## AUTO_ACCEPT
S.NO | DISCIPLINE | TAG NUMBER | TAG DESCRIPTION | EQUIPMENT DESCRIPTION | SIZE&RATING | DOCUMENT NUMBER | SHEET NO | REV | DRAWING REFERENCE | DOCUMENT TITLE | DOC STATUS | DATE | DUPLICATE STATUS | REMARKS
1 | MECHANICAL | K-V-201 | ETHANE GAS COMPRESSOR # 2,STATION-V | COMPRESSOR,GAS,ETHANE,1900TPD | 1900TPD,10662RPM | 4224-MGDV-6-50-2004 | 001 | C | 4224-MGDV-6-50-2004-001-C | MESAIEED GAS DISTRIBUTION STATIONS, MGDV ¦ EPIC FOR UPGRADE OF ETHANE COMPRESSORS AT ¦ STATION V AND ASSOCIATED FACILITIES AT STATION S ¦ P&ID – ETHANE GAS COMPRESSOR (K-V-201) | RE-ISSUED FOR CONSTRUCTION | 29-08-24 | NO | NO_SCOPE_DEFINITION_FOUND ¦ WITHIN_REVISION_CLOUD
2 | PIPING | 10IN-GV-V272-11502X | PIPING,FRM K-V-201 DISCH LN TO FLARE HDR | PIPING,10IN,DP:19.6 TO 15.8BARG,DT:-50 TO 150DEG C | 10IN | 4224-MGDV-6-50-2004 | 001 | C | 4224-MGDV-6-50-2004-001-C | MESAIEED GAS DISTRIBUTION STATIONS, MGDV ¦ EPIC FOR UPGRADE OF ETHANE COMPRESSORS AT ¦ STATION V AND ASSOCIATED FACILITIES AT STATION S ¦ P&ID – ETHANE GAS COMPRESSOR (K-V-201) | RE-ISSUED FOR CONSTRUCTION | 29-08-24 | NO | NO_SCOPE_DEFINITION_FOUND ¦ WITHIN_REVISION_CLOUD
3 | INSTRUMENTATION | LY-206 | LEVEL RELAY OR COMPUTE FUNCTION | INSTRUMENT BUBBLE |  | 4224-MGDV-6-50-2004 | 001 | C | 4224-MGDV-6-50-2004-001-C | MESAIEED GAS DISTRIBUTION STATIONS, MGDV ¦ EPIC FOR UPGRADE OF ETHANE COMPRESSORS AT ¦ STATION V AND ASSOCIATED FACILITIES AT STATION S ¦ P&ID – ETHANE GAS COMPRESSOR (K-V-201) | RE-ISSUED FOR CONSTRUCTION | 29-08-24 | NO | WARN: Tag not found in asset registry: LY-206 ¦ NO_SCOPE_DEFINITION_FOUND ¦ NOT_IN_REGISTER ¦ WITHIN_REVISION_CLOUD
4 | INSTRUMENTATION | PIC-1466B | PRESSURE INDICATING CONTROLLER, LIKELY PART OF A CONTROL LOOP, RECEIVING A SIGNAL FROM A LINE. | PRESSURE INDICATING CONTROLLER |  | 4224-MGDV-6-50-2004 | 001 | C | 4224-MGDV-6-50-2004-001-C | MESAIEED GAS DISTRIBUTION STATIONS, MGDV ¦ EPIC FOR UPGRADE OF ETHANE COMPRESSORS AT ¦ STATION V AND ASSOCIATED FACILITIES AT STATION S ¦ P&ID – ETHANE GAS COMPRESSOR (K-V-201) | RE-ISSUED FOR CONSTRUCTION | 29-08-24 | NO | WARN: Tag not found in asset registry: PIC-1466B ¦ NOT_IN_REGISTER ¦ WITHIN_REVISION_CLOUD
5 | INSTRUMENTATION | V-FV-208 | FLOW CV,COMP ANTI SURGE VALVE,K-V-201 | VALVE,CONTROL,FLOW,6IN | 6IN | 4224-MGDV-6-50-2004 | 001 | C | 4224-MGDV-6-50-2004-001-C | MESAIEED GAS DISTRIBUTION STATIONS, MGDV ¦ EPIC FOR UPGRADE OF ETHANE COMPRESSORS AT ¦ STATION V AND ASSOCIATED FACILITIES AT STATION S ¦ P&ID – ETHANE GAS COMPRESSOR (K-V-201) | RE-ISSUED FOR CONSTRUCTION | 29-08-24 | NO | WITHIN_REVISION_CLOUD
6 | INSTRUMENTATION | T-202A | TEMPERATURE TRANSMITTER CONNECTED TO A LINE. | TEMPERATURE TRANSMITTER |  | 4224-MGDV-6-50-2004 | 001 | C | 4224-MGDV-6-50-2004-001-C | MESAIEED GAS DISTRIBUTION STATIONS, MGDV ¦ EPIC FOR UPGRADE OF ETHANE COMPRESSORS AT ¦ STATION V AND ASSOCIATED FACILITIES AT STATION S ¦ P&ID – ETHANE GAS COMPRESSOR (K-V-201) | RE-ISSUED FOR CONSTRUCTION | 29-08-24 | NO | VALIDATION_FAIL: Transmitter tag missing T/IT: T-202A ¦ NOT_IN_REGISTER ¦ WITHIN_REVISION_CLOUD
7 | INSTRUMENTATION | V-XS-239 | SWITCH CONNECTED TO INTERLOCK I-001 | SWITCH |  | 4224-MGDV-6-50-2004 | 001 | C | 4224-MGDV-6-50-2004-001-C | MESAIEED GAS DISTRIBUTION STATIONS, MGDV ¦ EPIC FOR UPGRADE OF ETHANE COMPRESSORS AT ¦ STATION V AND ASSOCIATED FACILITIES AT STATION S ¦ P&ID – ETHANE GAS COMPRESSOR (K-V-201) | RE-ISSUED FOR CONSTRUCTION | 29-08-24 | NO | WARN: Tag not found in asset registry: V-XS-239 ¦ NO_SCOPE_DEFINITION_FOUND ¦ NOT_IN_REGISTER ¦ WITHIN_REVISION_CLOUD
8 | MECHANICAL | V-XA-237 | PURGE COMPLETE | LOGIC FUNCTION |  | 4224-MGDV-6-50-2004 | 001 | C | 4224-MGDV-6-50-2004-001-C | MESAIEED GAS DISTRIBUTION STATIONS, MGDV ¦ EPIC FOR UPGRADE OF ETHANE COMPRESSORS AT ¦ STATION V AND ASSOCIATED FACILITIES AT STATION S ¦ P&ID – ETHANE GAS COMPRESSOR (K-V-201) | RE-ISSUED FOR CONSTRUCTION | 29-08-24 | NO | WARN: Tag not found in asset registry: V-XA-237 ¦ NO_SCOPE_DEFINITION_FOUND ¦ NOT_IN_REGISTER ¦ WITHIN_REVISION_CLOUD
9 | INSTRUMENTATION | V-XS-238 | PURGE ALARM | LOGIC FUNCTION |  | 4224-MGDV-6-50-2004 | 001 | C | 4224-MGDV-6-50-2004-001-C | MESAIEED GAS DISTRIBUTION STATIONS, MGDV ¦ EPIC FOR UPGRADE OF ETHANE COMPRESSORS AT ¦ STATION V AND ASSOCIATED FACILITIES AT STATION S ¦ P&ID – ETHANE GAS COMPRESSOR (K-V-201) | RE-ISSUED FOR CONSTRUCTION | 29-08-24 | NO | WARN: Tag not found in asset registry: V-XS-238 ¦ NO_SCOPE_DEFINITION_FOUND ¦ NOT_IN_REGISTER ¦ WITHIN_REVISION_CLOUD
10 | PIPING | 2IN-GV-V273-11502X | PIPING,FRM V-RV-207 D/S TO FLARE HDR | PIPING,2IN,DP:19.6 TO 15.8BARG,DT:-50 TO 150DEG C | 2IN | 4224-MGDV-6-50-2004 | 001 | C | 4224-MGDV-6-50-2004-001-C | MESAIEED GAS DISTRIBUTION STATIONS, MGDV ¦ EPIC FOR UPGRADE OF ETHANE COMPRESSORS AT ¦ STATION V AND ASSOCIATED FACILITIES AT STATION S ¦ P&ID – ETHANE GAS COMPRESSOR (K-V-201) | RE-ISSUED FOR CONSTRUCTION | 29-08-24 | NO | NO_SCOPE_DEFINITION_FOUND ¦ WITHIN_REVISION_CLOUD
11 | MECHANICAL | V-PAHH-211 | PRESSURE ALARM HIGH HIGH | INSTRUMENT BUBBLE |  | 4224-MGDV-6-50-2004 | 001 | C | 4224-MGDV-6-50-2004-001-C | MESAIEED GAS DISTRIBUTION STATIONS, MGDV ¦ EPIC FOR UPGRADE OF ETHANE COMPRESSORS AT ¦ STATION V AND ASSOCIATED FACILITIES AT STATION S ¦ P&ID – ETHANE GAS COMPRESSOR (K-V-201) | RE-ISSUED FOR CONSTRUCTION | 29-08-24 | NO | WARN: Tag not found in asset registry: V-PAHH-211 ¦ NO_SCOPE_DEFINITION_FOUND ¦ NOT_IN_REGISTER ¦ WITHIN_REVISION_CLOUD
12 | INSTRUMENTATION | V-PIT-211 | CONNECTED TO PIPING LINE | PRESSURE INDICATING TRANSMITTER |  | 4224-MGDV-6-50-2004 | 001 | C | 4224-MGDV-6-50-2004-001-C | MESAIEED GAS DISTRIBUTION STATIONS, MGDV ¦ EPIC FOR UPGRADE OF ETHANE COMPRESSORS AT ¦ STATION V AND ASSOCIATED FACILITIES AT STATION S ¦ P&ID – ETHANE GAS COMPRESSOR (K-V-201) | RE-ISSUED FOR CONSTRUCTION | 29-08-24 | NO | WARN: Tag not found in asset registry: V-PIT-211 ¦ NOT_IN_REGISTER ¦ WITHIN_REVISION_CLOUD
13 | INSTRUMENTATION | T-202C | CONNECTED TO LINE | INSTRUMENT BUBBLE |  | 4224-MGDV-6-50-2004 | 001 | C | 4224-MGDV-6-50-2004-001-C | MESAIEED GAS DISTRIBUTION STATIONS, MGDV ¦ EPIC FOR UPGRADE OF ETHANE COMPRESSORS AT ¦ STATION V AND ASSOCIATED FACILITIES AT STATION S ¦ P&ID – ETHANE GAS COMPRESSOR (K-V-201) | RE-ISSUED FOR CONSTRUCTION | 29-08-24 | NO | WARN: Tag not found in asset registry: T-202C ¦ NO_SCOPE_DEFINITION_FOUND ¦ NOT_IN_REGISTER ¦ WITHIN_REVISION_CLOUD
14 | INSTRUMENTATION | T-202B | CONNECTED TO LINE | INSTRUMENT BUBBLE |  | 4224-MGDV-6-50-2004 | 001 | C | 4224-MGDV-6-50-2004-001-C | MESAIEED GAS DISTRIBUTION STATIONS, MGDV ¦ EPIC FOR UPGRADE OF ETHANE COMPRESSORS AT ¦ STATION V AND ASSOCIATED FACILITIES AT STATION S ¦ P&ID – ETHANE GAS COMPRESSOR (K-V-201) | RE-ISSUED FOR CONSTRUCTION | 29-08-24 | NO | WARN: Tag not found in asset registry: T-202B ¦ NO_SCOPE_DEFINITION_FOUND ¦ NOT_IN_REGISTER ¦ WITHIN_REVISION_CLOUD
15 | PIPING | 8IN | INDICATES THE SIZE OF THE PIPE. | PIPING LINE NUMBER |  | 4224-MGDV-6-50-2004 | 001 | C | 4224-MGDV-6-50-2004-001-C | MESAIEED GAS DISTRIBUTION STATIONS, MGDV ¦ EPIC FOR UPGRADE OF ETHANE COMPRESSORS AT ¦ STATION V AND ASSOCIATED FACILITIES AT STATION S ¦ P&ID – ETHANE GAS COMPRESSOR (K-V-201) | RE-ISSUED FOR CONSTRUCTION | 29-08-24 | NO | VALIDATION_FAIL: Does not match ISA-5.1 format: '8IN' ¦ NO_SCOPE_DEFINITION_FOUND ¦ NOT_IN_REGISTER ¦ WITHIN_REVISION_CLOUD
16 | INSTRUMENTATION | T-203A | TEMPERATURE MEASUREMENT ON COMPRESSOR LINE | TEMPERATURE TRANSMITTER |  | 4224-MGDV-6-50-2004 | 001 | C | 4224-MGDV-6-50-2004-001-C | MESAIEED GAS DISTRIBUTION STATIONS, MGDV ¦ EPIC FOR UPGRADE OF ETHANE COMPRESSORS AT ¦ STATION V AND ASSOCIATED FACILITIES AT STATION S ¦ P&ID – ETHANE GAS COMPRESSOR (K-V-201) | RE-ISSUED FOR CONSTRUCTION | 29-08-24 | NO | VALIDATION_FAIL: Transmitter tag missing T/IT: T-203A ¦ NOT_IN_REGISTER ¦ WITHIN_REVISION_CLOUD
17 | INSTRUMENTATION | T-203B | TEMPERATURE MEASUREMENT ON COMPRESSOR LINE | TEMPERATURE TRANSMITTER |  | 4224-MGDV-6-50-2004 | 001 | C | 4224-MGDV-6-50-2004-001-C | MESAIEED GAS DISTRIBUTION STATIONS, MGDV ¦ EPIC FOR UPGRADE OF ETHANE COMPRESSORS AT ¦ STATION V AND ASSOCIATED FACILITIES AT STATION S ¦ P&ID – ETHANE GAS COMPRESSOR (K-V-201) | RE-ISSUED FOR CONSTRUCTION | 29-08-24 | NO | VALIDATION_FAIL: Transmitter tag missing T/IT: T-203B ¦ NOT_IN_REGISTER ¦ WITHIN_REVISION_CLOUD
18 | MECHANICAL | KG-V-201 | GEAR BOX,ETH GAS COMPRESSOR,K-V-201 | GEARBOX |  | 4224-MGDV-6-50-2004 | 001 | C | 4224-MGDV-6-50-2004-001-C | MESAIEED GAS DISTRIBUTION STATIONS, MGDV ¦ EPIC FOR UPGRADE OF ETHANE COMPRESSORS AT ¦ STATION V AND ASSOCIATED FACILITIES AT STATION S ¦ P&ID – ETHANE GAS COMPRESSOR (K-V-201) | RE-ISSUED FOR CONSTRUCTION | 29-08-24 | NO | NO_SCOPE_DEFINITION_FOUND ¦ WITHIN_REVISION_CLOUD
19 | ELECTRICAL | KM-V-201 | MOTOR,ETHANE COMPRESSOR,K-V-201 | MOTOR,2600KW | 2600KW/1695RPM | 4224-MGDV-6-50-2004 | 001 | C | 4224-MGDV-6-50-2004-001-C | MESAIEED GAS DISTRIBUTION STATIONS, MGDV ¦ EPIC FOR UPGRADE OF ETHANE COMPRESSORS AT ¦ STATION V AND ASSOCIATED FACILITIES AT STATION S ¦ P&ID – ETHANE GAS COMPRESSOR (K-V-201) | RE-ISSUED FOR CONSTRUCTION | 29-08-24 | NO | WITHIN_REVISION_CLOUD
20 | MECHANICAL | V-RV-208 | SAFETY RELIEF VALVE,EGC D/L,K-V-201 | VALVE,RELIEF,65BARG,4X6IN | 65BARG,4X6IN | 4224-MGDV-6-50-2004 | 001 | C | 4224-MGDV-6-50-2004-001-C | MESAIEED GAS DISTRIBUTION STATIONS, MGDV ¦ EPIC FOR UPGRADE OF ETHANE COMPRESSORS AT ¦ STATION V AND ASSOCIATED FACILITIES AT STATION S ¦ P&ID – ETHANE GAS COMPRESSOR (K-V-201) | RE-ISSUED FOR CONSTRUCTION | 29-08-24 | NO | WITHIN_REVISION_CLOUD
21 | MECHANICAL | V-BV-2248 | BV,COMPRSR D/L VENT,K-V-201 TO FLARE HDR | VALVE,BALL,1IN | 1IN | 4224-MGDV-6-50-2004 | 001 | C | 4224-MGDV-6-50-2004-001-C | MESAIEED GAS DISTRIBUTION STATIONS, MGDV ¦ EPIC FOR UPGRADE OF ETHANE COMPRESSORS AT ¦ STATION V AND ASSOCIATED FACILITIES AT STATION S ¦ P&ID – ETHANE GAS COMPRESSOR (K-V-201) | RE-ISSUED FOR CONSTRUCTION | 29-08-24 | NO | WITHIN_REVISION_CLOUD
22 | INSTRUMENTATION | V-HS-214A | RCI TEST | HAND SWITCH |  | 4224-MGDV-6-50-2004 | 001 | C | 4224-MGDV-6-50-2004-001-C | MESAIEED GAS DISTRIBUTION STATIONS, MGDV ¦ EPIC FOR UPGRADE OF ETHANE COMPRESSORS AT ¦ STATION V AND ASSOCIATED FACILITIES AT STATION S ¦ P&ID – ETHANE GAS COMPRESSOR (K-V-201) | RE-ISSUED FOR CONSTRUCTION | 29-08-24 | NO | WARN: Tag not found in asset registry: V-HS-214A ¦ NOT_IN_REGISTER ¦ WITHIN_REVISION_CLOUD
23 | INSTRUMENTATION | V-HS-214A | RCI TEST | HAND SWITCH |  | 4224-MGDV-6-50-2004 | 001 | C | 4224-MGDV-6-50-2004-001-C | MESAIEED GAS DISTRIBUTION STATIONS, MGDV ¦ EPIC FOR UPGRADE OF ETHANE COMPRESSORS AT ¦ STATION V AND ASSOCIATED FACILITIES AT STATION S ¦ P&ID – ETHANE GAS COMPRESSOR (K-V-201) | RE-ISSUED FOR CONSTRUCTION | 29-08-24 | NO | WARN: Tag not found in asset registry: V-HS-214A ¦ NOT_IN_REGISTER ¦ WITHIN_REVISION_CLOUD
24 | INSTRUMENTATION | PALL-214 | PRESSURE ALARM LOW LOW | PRESSURE ALARM LOW LOW |  | 4224-MGDV-6-50-2004 | 001 | C | 4224-MGDV-6-50-2004-001-C | MESAIEED GAS DISTRIBUTION STATIONS, MGDV ¦ EPIC FOR UPGRADE OF ETHANE COMPRESSORS AT ¦ STATION V AND ASSOCIATED FACILITIES AT STATION S ¦ P&ID – ETHANE GAS COMPRESSOR (K-V-201) | RE-ISSUED FOR CONSTRUCTION | 29-08-24 | NO | WARN: Tag not found in asset registry: PALL-214 ¦ NO_SCOPE_DEFINITION_FOUND ¦ NOT_IN_REGISTER ¦ WITHIN_REVISION_CLOUD
25 | INSTRUMENTATION | PI-211 | PRESSURE INDICATOR | PRESSURE INDICATOR |  | 4224-MGDV-6-50-2004 | 001 | C | 4224-MGDV-6-50-2004-001-C | MESAIEED GAS DISTRIBUTION STATIONS, MGDV ¦ EPIC FOR UPGRADE OF ETHANE COMPRESSORS AT ¦ STATION V AND ASSOCIATED FACILITIES AT STATION S ¦ P&ID – ETHANE GAS COMPRESSOR (K-V-201) | RE-ISSUED FOR CONSTRUCTION | 29-08-24 | NO | WARN: Tag not found in asset registry: PI-211 ¦ NOT_IN_REGISTER ¦ WITHIN_REVISION_CLOUD
29 | MECHANICAL | V-PAHH-213 | HIGH HIGH PRESSURE ALARM ASSOCIATED WITH PIT-213 | PRESSURE ALARM HIGH HIGH |  | 4224-MGDV-6-50-2004 | 001 | C | 4224-MGDV-6-50-2004-001-C | MESAIEED GAS DISTRIBUTION STATIONS, MGDV ¦ EPIC FOR UPGRADE OF ETHANE COMPRESSORS AT ¦ STATION V AND ASSOCIATED FACILITIES AT STATION S ¦ P&ID – ETHANE GAS COMPRESSOR (K-V-201) | RE-ISSUED FOR CONSTRUCTION | 29-08-24 | NO | WARN: Tag not found in asset registry: V-PAHH-213 ¦ NO_SCOPE_DEFINITION_FOUND ¦ NOT_IN_REGISTER ¦ WITHIN_REVISION_CLOUD
30 | MECHANICAL | V-TAHH-213 | HIGH HIGH TEMPERATURE ALARM ASSOCIATED WITH TIT-213 | TEMPERATURE ALARM HIGH HIGH |  | 4224-MGDV-6-50-2004 | 001 | C | 4224-MGDV-6-50-2004-001-C | MESAIEED GAS DISTRIBUTION STATIONS, MGDV ¦ EPIC FOR UPGRADE OF ETHANE COMPRESSORS AT ¦ STATION V AND ASSOCIATED FACILITIES AT STATION S ¦ P&ID – ETHANE GAS COMPRESSOR (K-V-201) | RE-ISSUED FOR CONSTRUCTION | 29-08-24 | NO | WARN: Tag not found in asset registry: V-TAHH-213 ¦ NO_SCOPE_DEFINITION_FOUND ¦ NOT_IN_REGISTER ¦ WITHIN_REVISION_CLOUD
31 | INSTRUMENTATION | V-TIT-213 | TEMPERATURE MEASUREMENT ON LINE | TEMPERATURE INDICATING TRANSMITTER |  | 4224-MGDV-6-50-2004 | 001 | C | 4224-MGDV-6-50-2004-001-C | MESAIEED GAS DISTRIBUTION STATIONS, MGDV ¦ EPIC FOR UPGRADE OF ETHANE COMPRESSORS AT ¦ STATION V AND ASSOCIATED FACILITIES AT STATION S ¦ P&ID – ETHANE GAS COMPRESSOR (K-V-201) | RE-ISSUED FOR CONSTRUCTION | 29-08-24 | NO | WARN: Tag not found in asset registry: V-TIT-213 ¦ NOT_IN_REGISTER ¦ WITHIN_REVISION_CLOUD
32 | MECHANICAL | V-PAHH-213 | PRESSURE ALARM ON LINE | PRESSURE ALARM HIGH HIGH |  | 4224-MGDV-6-50-2004 | 001 | C | 4224-MGDV-6-50-2004-001-C | MESAIEED GAS DISTRIBUTION STATIONS, MGDV ¦ EPIC FOR UPGRADE OF ETHANE COMPRESSORS AT ¦ STATION V AND ASSOCIATED FACILITIES AT STATION S ¦ P&ID – ETHANE GAS COMPRESSOR (K-V-201) | RE-ISSUED FOR CONSTRUCTION | 29-08-24 | NO | WARN: Tag not found in asset registry: V-PAHH-213 ¦ NO_SCOPE_DEFINITION_FOUND ¦ NOT_IN_REGISTER ¦ WITHIN_REVISION_CLOUD
33 | MECHANICAL | V-TAHH-213 | TEMPERATURE ALARM ON LINE | TEMPERATURE ALARM HIGH HIGH |  | 4224-MGDV-6-50-2004 | 001 | C | 4224-MGDV-6-50-2004-001-C | MESAIEED GAS DISTRIBUTION STATIONS, MGDV ¦ EPIC FOR UPGRADE OF ETHANE COMPRESSORS AT ¦ STATION V AND ASSOCIATED FACILITIES AT STATION S ¦ P&ID – ETHANE GAS COMPRESSOR (K-V-201) | RE-ISSUED FOR CONSTRUCTION | 29-08-24 | NO | WARN: Tag not found in asset registry: V-TAHH-213 ¦ NO_SCOPE_DEFINITION_FOUND ¦ NOT_IN_REGISTER ¦ WITHIN_REVISION_CLOUD
34 | MECHANICAL | V-BV-2248 | BV,COMPRSR D/L VENT,K-V-201 TO FLARE HDR | VALVE,BALL,1IN | 1IN | 4224-MGDV-6-50-2004 | 001 | C | 4224-MGDV-6-50-2004-001-C | MESAIEED GAS DISTRIBUTION STATIONS, MGDV ¦ EPIC FOR UPGRADE OF ETHANE COMPRESSORS AT ¦ STATION V AND ASSOCIATED FACILITIES AT STATION S ¦ P&ID – ETHANE GAS COMPRESSOR (K-V-201) | RE-ISSUED FOR CONSTRUCTION | 29-08-24 | NO | WITHIN_REVISION_CLOUD
35 | MECHANICAL | V-BV-2247 | BV,COMPRSR DISCH LN,K-V-201 TO FLARE HDR | VALVE,BALL,10IN | 10IN | 4224-MGDV-6-50-2004 | 001 | C | 4224-MGDV-6-50-2004-001-C | MESAIEED GAS DISTRIBUTION STATIONS, MGDV ¦ EPIC FOR UPGRADE OF ETHANE COMPRESSORS AT ¦ STATION V AND ASSOCIATED FACILITIES AT STATION S ¦ P&ID – ETHANE GAS COMPRESSOR (K-V-201) | RE-ISSUED FOR CONSTRUCTION | 29-08-24 | NO | WITHIN_REVISION_CLOUD
36 | INSTRUMENTATION | V-HS-214B | RCI ALARM | HAND SWITCH |  | 4224-MGDV-6-50-2004 | 001 | C | 4224-MGDV-6-50-2004-001-C | MESAIEED GAS DISTRIBUTION STATIONS, MGDV ¦ EPIC FOR UPGRADE OF ETHANE COMPRESSORS AT ¦ STATION V AND ASSOCIATED FACILITIES AT STATION S ¦ P&ID – ETHANE GAS COMPRESSOR (K-V-201) | RE-ISSUED FOR CONSTRUCTION | 29-08-24 | NO | WARN: Tag not found in asset registry: V-HS-214B ¦ NOT_IN_REGISTER ¦ WITHIN_REVISION_CLOUD
37 | MECHANICAL | V-RV-207 | VALVE,TANK PRESSURE RELEIF,T-V-006 | VALVE,RELIEF,65BARG,1X2IN | 65BARG,1X2IN | 4224-MGDV-6-50-2004 | 001 | C | 4224-MGDV-6-50-2004-001-C | MESAIEED GAS DISTRIBUTION STATIONS, MGDV ¦ EPIC FOR UPGRADE OF ETHANE COMPRESSORS AT ¦ STATION V AND ASSOCIATED FACILITIES AT STATION S ¦ P&ID – ETHANE GAS COMPRESSOR (K-V-201) | RE-ISSUED FOR CONSTRUCTION | 29-08-24 | NO | WITHIN_REVISION_CLOUD
38 | MECHANICAL | V-BV-2244 | BV,RV D/S VENT,V-RV-207 TO FLARE HDR | VALVE,BALL,1IN | 1IN | 4224-MGDV-6-50-2004 | 001 | C | 4224-MGDV-6-50-2004-001-C | MESAIEED GAS DISTRIBUTION STATIONS, MGDV ¦ EPIC FOR UPGRADE OF ETHANE COMPRESSORS AT ¦ STATION V AND ASSOCIATED FACILITIES AT STATION S ¦ P&ID – ETHANE GAS COMPRESSOR (K-V-201) | RE-ISSUED FOR CONSTRUCTION | 29-08-24 | NO | WITHIN_REVISION_CLOUD
39 | MECHANICAL | V-TAHH-212 | TEMPERATURE ALARM ON LINE | TEMPERATURE ALARM HIGH HIGH |  | 4224-MGDV-6-50-2004 | 001 | C | 4224-MGDV-6-50-2004-001-C | MESAIEED GAS DISTRIBUTION STATIONS, MGDV ¦ EPIC FOR UPGRADE OF ETHANE COMPRESSORS AT ¦ STATION V AND ASSOCIATED FACILITIES AT STATION S ¦ P&ID – ETHANE GAS COMPRESSOR (K-V-201) | RE-ISSUED FOR CONSTRUCTION | 29-08-24 | NO | WARN: Tag not found in asset registry: V-TAHH-212 ¦ NO_SCOPE_DEFINITION_FOUND ¦ NOT_IN_REGISTER ¦ WITHIN_REVISION_CLOUD
40 | INSTRUMENTATION | V-TIT-212 | TEMP TX 2,COMP SUCTION GAS TEMP,K-V-201 | TRANSMITTER,TEMPERATURE,INDICATING |  | 4224-MGDV-6-50-2004 | 001 | C | 4224-MGDV-6-50-2004-001-C | MESAIEED GAS DISTRIBUTION STATIONS, MGDV ¦ EPIC FOR UPGRADE OF ETHANE COMPRESSORS AT ¦ STATION V AND ASSOCIATED FACILITIES AT STATION S ¦ P&ID – ETHANE GAS COMPRESSOR (K-V-201) | RE-ISSUED FOR CONSTRUCTION | 29-08-24 | NO | WITHIN_REVISION_CLOUD
41 | INSTRUMENTATION | V-TE-212 | TEMP ELE,COMP SUCTION GAS TEMP,V-TIT-212 | ELEMENT,TEMPERATURE |  | 4224-MGDV-6-50-2004 | 001 | C | 4224-MGDV-6-50-2004-001-C | MESAIEED GAS DISTRIBUTION STATIONS, MGDV ¦ EPIC FOR UPGRADE OF ETHANE COMPRESSORS AT ¦ STATION V AND ASSOCIATED FACILITIES AT STATION S ¦ P&ID – ETHANE GAS COMPRESSOR (K-V-201) | RE-ISSUED FOR CONSTRUCTION | 29-08-24 | NO | WITHIN_REVISION_CLOUD
43 | INSTRUMENTATION | TE-212 | TEMPERATURE MEASUREMENT | TEMPERATURE ELEMENT |  | 4224-MGDV-6-50-2004 | 001 | C | 4224-MGDV-6-50-2004-001-C | MESAIEED GAS DISTRIBUTION STATIONS, MGDV ¦ EPIC FOR UPGRADE OF ETHANE COMPRESSORS AT ¦ STATION V AND ASSOCIATED FACILITIES AT STATION S ¦ P&ID – ETHANE GAS COMPRESSOR (K-V-201) | RE-ISSUED FOR CONSTRUCTION | 29-08-24 | NO | WARN: Tag not found in asset registry: TE-212 ¦ NOT_IN_REGISTER ¦ WITHIN_REVISION_CLOUD
44 | INSTRUMENTATION | TW-212 | TEMPERATURE MEASUREMENT | THERMOWELL |  | 4224-MGDV-6-50-2004 | 001 | C | 4224-MGDV-6-50-2004-001-C | MESAIEED GAS DISTRIBUTION STATIONS, MGDV ¦ EPIC FOR UPGRADE OF ETHANE COMPRESSORS AT ¦ STATION V AND ASSOCIATED FACILITIES AT STATION S ¦ P&ID – ETHANE GAS COMPRESSOR (K-V-201) | RE-ISSUED FOR CONSTRUCTION | 29-08-24 | NO | WARN: Tag not found in asset registry: TW-212 ¦ NOT_IN_REGISTER ¦ WITHIN_REVISION_CLOUD
45 | INSTRUMENTATION | T-256 | TEMPERATURE MEASUREMENT | TEMPERATURE TRANSMITTER |  | 4224-MGDV-6-50-2004 | 001 | C | 4224-MGDV-6-50-2004-001-C | MESAIEED GAS DISTRIBUTION STATIONS, MGDV ¦ EPIC FOR UPGRADE OF ETHANE COMPRESSORS AT ¦ STATION V AND ASSOCIATED FACILITIES AT STATION S ¦ P&ID – ETHANE GAS COMPRESSOR (K-V-201) | RE-ISSUED FOR CONSTRUCTION | 29-08-24 | NO | VALIDATION_FAIL: Transmitter tag missing T/IT: T-256 ¦ NOT_IN_REGISTER ¦ WITHIN_REVISION_CLOUD
46 | INSTRUMENTATION | V-TE-211 | TEM ELE,COMP SUCTION GAS TEMP,V-TIT-211 | ELEMENT,TEMPERATURE |  | 4224-MGDV-6-50-2004 | 001 | C | 4224-MGDV-6-50-2004-001-C | MESAIEED GAS DISTRIBUTION STATIONS, MGDV ¦ EPIC FOR UPGRADE OF ETHANE COMPRESSORS AT ¦ STATION V AND ASSOCIATED FACILITIES AT STATION S ¦ P&ID – ETHANE GAS COMPRESSOR (K-V-201) | RE-ISSUED FOR CONSTRUCTION | 29-08-24 | NO | WITHIN_REVISION_CLOUD
47 | INSTRUMENTATION | V-TW-211 | THERMOWELL,COMP SUC GAS TEMP,V-TIT-211 | THERMOWELL |  | 4224-MGDV-6-50-2004 | 001 | C | 4224-MGDV-6-50-2004-001-C | MESAIEED GAS DISTRIBUTION STATIONS, MGDV ¦ EPIC FOR UPGRADE OF ETHANE COMPRESSORS AT ¦ STATION V AND ASSOCIATED FACILITIES AT STATION S ¦ P&ID – ETHANE GAS COMPRESSOR (K-V-201) | RE-ISSUED FOR CONSTRUCTION | 29-08-24 | NO | WITHIN_REVISION_CLOUD
48 | INSTRUMENTATION | T-257 | TEMPERATURE MEASUREMENT | TEMPERATURE TRANSMITTER |  | 4224-MGDV-6-50-2004 | 001 | C | 4224-MGDV-6-50-2004-001-C | MESAIEED GAS DISTRIBUTION STATIONS, MGDV ¦ EPIC FOR UPGRADE OF ETHANE COMPRESSORS AT ¦ STATION V AND ASSOCIATED FACILITIES AT STATION S ¦ P&ID – ETHANE GAS COMPRESSOR (K-V-201) | RE-ISSUED FOR CONSTRUCTION | 29-08-24 | NO | VALIDATION_FAIL: Transmitter tag missing T/IT: T-257 ¦ NOT_IN_REGISTER ¦ WITHIN_REVISION_CLOUD
49 | INSTRUMENTATION | V-TIT-211 | TEMP TX 1,COMP SUCTION GAS TEMP,K-V-201 | TRANSMITTER,TEMPERATURE,INDICATING |  | 4224-MGDV-6-50-2004 | 001 | C | 4224-MGDV-6-50-2004-001-C | MESAIEED GAS DISTRIBUTION STATIONS, MGDV ¦ EPIC FOR UPGRADE OF ETHANE COMPRESSORS AT ¦ STATION V AND ASSOCIATED FACILITIES AT STATION S ¦ P&ID – ETHANE GAS COMPRESSOR (K-V-201) | RE-ISSUED FOR CONSTRUCTION | 29-08-24 | NO | WITHIN_REVISION_CLOUD
50 | INSTRUMENTATION | V-XV-203 | ON/OFF VLV,B/W COMPRSR D/L & S/L,K-V-201 | VALVE,ON/OFF,3IN | 3IN | 4224-MGDV-6-50-2004 | 001 | C | 4224-MGDV-6-50-2004-001-C | MESAIEED GAS DISTRIBUTION STATIONS, MGDV ¦ EPIC FOR UPGRADE OF ETHANE COMPRESSORS AT ¦ STATION V AND ASSOCIATED FACILITIES AT STATION S ¦ P&ID – ETHANE GAS COMPRESSOR (K-V-201) | RE-ISSUED FOR CONSTRUCTION | 29-08-24 | NO | NO_SCOPE_DEFINITION_FOUND ¦ WITHIN_REVISION_CLOUD
51 | INSTRUMENTATION | V-TIT-214 | TEMPERATURE MEASUREMENT | TEMPERATURE INDICATING TRANSMITTER |  | 4224-MGDV-6-50-2004 | 001 | C | 4224-MGDV-6-50-2004-001-C | MESAIEED GAS DISTRIBUTION STATIONS, MGDV ¦ EPIC FOR UPGRADE OF ETHANE COMPRESSORS AT ¦ STATION V AND ASSOCIATED FACILITIES AT STATION S ¦ P&ID – ETHANE GAS COMPRESSOR (K-V-201) | RE-ISSUED FOR CONSTRUCTION | 29-08-24 | NO | WARN: Tag not found in asset registry: V-TIT-214 ¦ NOT_IN_REGISTER ¦ WITHIN_REVISION_CLOUD
52 | MECHANICAL | V-TAHH-214 | TEMPERATURE ALARM HIGH HIGH | LOGIC BOX |  | 4224-MGDV-6-50-2004 | 001 | C | 4224-MGDV-6-50-2004-001-C | MESAIEED GAS DISTRIBUTION STATIONS, MGDV ¦ EPIC FOR UPGRADE OF ETHANE COMPRESSORS AT ¦ STATION V AND ASSOCIATED FACILITIES AT STATION S ¦ P&ID – ETHANE GAS COMPRESSOR (K-V-201) | RE-ISSUED FOR CONSTRUCTION | 29-08-24 | NO | WARN: Tag not found in asset registry: V-TAHH-214 ¦ NO_SCOPE_DEFINITION_FOUND ¦ NOT_IN_REGISTER ¦ WITHIN_REVISION_CLOUD
53 | MECHANICAL | V-TAHH-214 | TEMPERATURE ALARM HIGH HIGH | TEMPERATURE ALARM HIGH HIGH |  | 4224-MGDV-6-50-2004 | 001 | C | 4224-MGDV-6-50-2004-001-C | MESAIEED GAS DISTRIBUTION STATIONS, MGDV ¦ EPIC FOR UPGRADE OF ETHANE COMPRESSORS AT ¦ STATION V AND ASSOCIATED FACILITIES AT STATION S ¦ P&ID – ETHANE GAS COMPRESSOR (K-V-201) | RE-ISSUED FOR CONSTRUCTION | 29-08-24 | NO | WARN: Tag not found in asset registry: V-TAHH-214 ¦ NO_SCOPE_DEFINITION_FOUND ¦ NOT_IN_REGISTER ¦ WITHIN_REVISION_CLOUD
54 | MECHANICAL | V-TI-213 | TEMPERATURE INDICATOR | TEMPERATURE INDICATOR |  | 4224-MGDV-6-50-2004 | 001 | C | 4224-MGDV-6-50-2004-001-C | MESAIEED GAS DISTRIBUTION STATIONS, MGDV ¦ EPIC FOR UPGRADE OF ETHANE COMPRESSORS AT ¦ STATION V AND ASSOCIATED FACILITIES AT STATION S ¦ P&ID – ETHANE GAS COMPRESSOR (K-V-201) | RE-ISSUED FOR CONSTRUCTION | 29-08-24 | NO | WARN: Tag not found in asset registry: V-TI-213 ¦ NOT_IN_REGISTER ¦ WITHIN_REVISION_CLOUD
55 | MECHANICAL | V-TI-217 | TEMPERATURE INDICATOR | TEMPERATURE INDICATOR |  | 4224-MGDV-6-50-2004 | 001 | C | 4224-MGDV-6-50-2004-001-C | MESAIEED GAS DISTRIBUTION STATIONS, MGDV ¦ EPIC FOR UPGRADE OF ETHANE COMPRESSORS AT ¦ STATION V AND ASSOCIATED FACILITIES AT STATION S ¦ P&ID – ETHANE GAS COMPRESSOR (K-V-201) | RE-ISSUED FOR CONSTRUCTION | 29-08-24 | NO | WARN: Tag not found in asset registry: V-TI-217 ¦ NOT_IN_REGISTER ¦ WITHIN_REVISION_CLOUD
56 | MECHANICAL | V-BV-2246 | BV,COMPRSR D/L VENT,K-V-201 TO FLARE HDR | VALVE,BALL,1IN | 1IN | 4224-MGDV-6-50-2004 | 001 | C | 4224-MGDV-6-50-2004-001-C | MESAIEED GAS DISTRIBUTION STATIONS, MGDV ¦ EPIC FOR UPGRADE OF ETHANE COMPRESSORS AT ¦ STATION V AND ASSOCIATED FACILITIES AT STATION S ¦ P&ID – ETHANE GAS COMPRESSOR (K-V-201) | RE-ISSUED FOR CONSTRUCTION | 29-08-24 | NO | WITHIN_REVISION_CLOUD
57 | MECHANICAL | V-BV-2245 | BV,COMPRSR DISCH LN,K-V-201 TO FLARE HDR | VALVE,BALL,6IN | 6IN | 4224-MGDV-6-50-2004 | 001 | C | 4224-MGDV-6-50-2004-001-C | MESAIEED GAS DISTRIBUTION STATIONS, MGDV ¦ EPIC FOR UPGRADE OF ETHANE COMPRESSORS AT ¦ STATION V AND ASSOCIATED FACILITIES AT STATION S ¦ P&ID – ETHANE GAS COMPRESSOR (K-V-201) | RE-ISSUED FOR CONSTRUCTION | 29-08-24 | NO | WITHIN_REVISION_CLOUD
58 | PIPING | 6IN-ETH-V058-61440X-PP | PIPING,FRM K-V-201 DISCH LN TO V-RV-208 | PIPING,6IN,DP:102.1 TO 90.2BARG,DT:0 TO 150DEG C | 6IN | 4224-MGDV-6-50-2004 | 001 | C | 4224-MGDV-6-50-2004-001-C | MESAIEED GAS DISTRIBUTION STATIONS, MGDV ¦ EPIC FOR UPGRADE OF ETHANE COMPRESSORS AT ¦ STATION V AND ASSOCIATED FACILITIES AT STATION S ¦ P&ID – ETHANE GAS COMPRESSOR (K-V-201) | RE-ISSUED FOR CONSTRUCTION | 29-08-24 | NO | NO_SCOPE_DEFINITION_FOUND ¦ WITHIN_REVISION_CLOUD
59 | MECHANICAL | V-ZX-209 | POSITION SWITCH, LIKELY PART OF A VALVE ASSEMBLY | POSITION SWITCH |  | 4224-MGDV-6-50-2004 | 001 | C | 4224-MGDV-6-50-2004-001-C | MESAIEED GAS DISTRIBUTION STATIONS, MGDV ¦ EPIC FOR UPGRADE OF ETHANE COMPRESSORS AT ¦ STATION V AND ASSOCIATED FACILITIES AT STATION S ¦ P&ID – ETHANE GAS COMPRESSOR (K-V-201) | RE-ISSUED FOR CONSTRUCTION | 29-08-24 | NO | WARN: Tag not found in asset registry: V-ZX-209 ¦ NO_SCOPE_DEFINITION_FOUND ¦ NOT_IN_REGISTER ¦ WITHIN_REVISION_CLOUD
60 | MECHANICAL | V-ZLO-209 | POSITION SWITCH OPEN FOR VALVE | POSITION SWITCH OPEN |  | 4224-MGDV-6-50-2004 | 001 | C | 4224-MGDV-6-50-2004-001-C | MESAIEED GAS DISTRIBUTION STATIONS, MGDV ¦ EPIC FOR UPGRADE OF ETHANE COMPRESSORS AT ¦ STATION V AND ASSOCIATED FACILITIES AT STATION S ¦ P&ID – ETHANE GAS COMPRESSOR (K-V-201) | RE-ISSUED FOR CONSTRUCTION | 29-08-24 | NO | WARN: Tag not found in asset registry: V-ZLO-209 ¦ NOT_IN_REGISTER ¦ WITHIN_REVISION_CLOUD
61 | INSTRUMENTATION | ZLC-209 | POSITION SWITCH CLOSED | POSITION SWITCH CLOSED |  | 4224-MGDV-6-50-2004 | 001 | C | 4224-MGDV-6-50-2004-001-C | MESAIEED GAS DISTRIBUTION STATIONS, MGDV ¦ EPIC FOR UPGRADE OF ETHANE COMPRESSORS AT ¦ STATION V AND ASSOCIATED FACILITIES AT STATION S ¦ P&ID – ETHANE GAS COMPRESSOR (K-V-201) | RE-ISSUED FOR CONSTRUCTION | 29-08-24 | NO | WARN: Tag not found in asset registry: ZLC-209 ¦ NO_SCOPE_DEFINITION_FOUND ¦ NOT_IN_REGISTER ¦ WITHIN_REVISION_CLOUD
62 | MECHANICAL | V-RST-209 | RESET FUNCTION | INSTRUMENT BUBBLE |  | 4224-MGDV-6-50-2004 | 001 | C | 4224-MGDV-6-50-2004-001-C | MESAIEED GAS DISTRIBUTION STATIONS, MGDV ¦ EPIC FOR UPGRADE OF ETHANE COMPRESSORS AT ¦ STATION V AND ASSOCIATED FACILITIES AT STATION S ¦ P&ID – ETHANE GAS COMPRESSOR (K-V-201) | RE-ISSUED FOR CONSTRUCTION | 29-08-24 | NO | WARN: Tag not found in asset registry: V-RST-209 ¦ NO_SCOPE_DEFINITION_FOUND ¦ NOT_IN_REGISTER ¦ WITHIN_REVISION_CLOUD
63 | MECHANICAL | V-BV-2243 | BV,RELEIF VLV D/S,V-RV-207 TO FLARE HDR | VALVE,BALL,2IN | 2IN | 4224-MGDV-6-50-2004 | 001 | C | 4224-MGDV-6-50-2004-001-C | MESAIEED GAS DISTRIBUTION STATIONS, MGDV ¦ EPIC FOR UPGRADE OF ETHANE COMPRESSORS AT ¦ STATION V AND ASSOCIATED FACILITIES AT STATION S ¦ P&ID – ETHANE GAS COMPRESSOR (K-V-201) | RE-ISSUED FOR CONSTRUCTION | 29-08-24 | NO | WITHIN_REVISION_CLOUD
64 | MECHANICAL | V-TI-211 | TEMPERATURE INDICATOR ON A LINE | TEMPERATURE INDICATOR |  | 4224-MGDV-6-50-2004 | 001 | C | 4224-MGDV-6-50-2004-001-C | MESAIEED GAS DISTRIBUTION STATIONS, MGDV ¦ EPIC FOR UPGRADE OF ETHANE COMPRESSORS AT ¦ STATION V AND ASSOCIATED FACILITIES AT STATION S ¦ P&ID – ETHANE GAS COMPRESSOR (K-V-201) | RE-ISSUED FOR CONSTRUCTION | 29-08-24 | NO | WARN: Tag not found in asset registry: V-TI-211 ¦ NOT_IN_REGISTER ¦ WITHIN_REVISION_CLOUD
65 | INSTRUMENTATION | TI-211 | TEMPERATURE INDICATOR ON A LINE | TEMPERATURE INDICATOR |  | 4224-MGDV-6-50-2004 | 001 | C | 4224-MGDV-6-50-2004-001-C | MESAIEED GAS DISTRIBUTION STATIONS, MGDV ¦ EPIC FOR UPGRADE OF ETHANE COMPRESSORS AT ¦ STATION V AND ASSOCIATED FACILITIES AT STATION S ¦ P&ID – ETHANE GAS COMPRESSOR (K-V-201) | RE-ISSUED FOR CONSTRUCTION | 29-08-24 | NO | WARN: Tag not found in asset registry: TI-211 ¦ NOT_IN_REGISTER ¦ WITHIN_REVISION_CLOUD
66 | INSTRUMENTATION | XV-203 | VALVE ON A LINE | VALVE |  | 4224-MGDV-6-50-2004 | 001 | C | 4224-MGDV-6-50-2004-001-C | MESAIEED GAS DISTRIBUTION STATIONS, MGDV ¦ EPIC FOR UPGRADE OF ETHANE COMPRESSORS AT ¦ STATION V AND ASSOCIATED FACILITIES AT STATION S ¦ P&ID – ETHANE GAS COMPRESSOR (K-V-201) | RE-ISSUED FOR CONSTRUCTION | 29-08-24 | NO | WARN: Tag not found in asset registry: XV-203 ¦ NO_SCOPE_DEFINITION_FOUND ¦ NOT_IN_REGISTER ¦ WITHIN_REVISION_CLOUD
67 | INSTRUMENTATION | XY-203 | VALVE IN A SQUARE BOX | VALVE |  | 4224-MGDV-6-50-2004 | 001 | C | 4224-MGDV-6-50-2004-001-C | MESAIEED GAS DISTRIBUTION STATIONS, MGDV ¦ EPIC FOR UPGRADE OF ETHANE COMPRESSORS AT ¦ STATION V AND ASSOCIATED FACILITIES AT STATION S ¦ P&ID – ETHANE GAS COMPRESSOR (K-V-201) | RE-ISSUED FOR CONSTRUCTION | 29-08-24 | NO | WARN: Tag not found in asset registry: XY-203 ¦ NO_SCOPE_DEFINITION_FOUND ¦ NOT_IN_REGISTER ¦ WITHIN_REVISION_CLOUD
68 | MECHANICAL | V-TIC-213 | UNKNOWN | INSTRUMENT BUBBLE |  | 4224-MGDV-6-50-2004 | 001 | C | 4224-MGDV-6-50-2004-001-C | MESAIEED GAS DISTRIBUTION STATIONS, MGDV ¦ EPIC FOR UPGRADE OF ETHANE COMPRESSORS AT ¦ STATION V AND ASSOCIATED FACILITIES AT STATION S ¦ P&ID – ETHANE GAS COMPRESSOR (K-V-201) | RE-ISSUED FOR CONSTRUCTION | 29-08-24 | NO | WARN: Tag not found in asset registry: V-TIC-213 ¦ NO_SCOPE_DEFINITION_FOUND ¦ NOT_IN_REGISTER ¦ WITHIN_REVISION_CLOUD
69 | MECHANICAL | V-TI-213 | TEMPERATURE INDICATOR ON A LINE | TEMPERATURE INDICATOR |  | 4224-MGDV-6-50-2004 | 001 | C | 4224-MGDV-6-50-2004-001-C | MESAIEED GAS DISTRIBUTION STATIONS, MGDV ¦ EPIC FOR UPGRADE OF ETHANE COMPRESSORS AT ¦ STATION V AND ASSOCIATED FACILITIES AT STATION S ¦ P&ID – ETHANE GAS COMPRESSOR (K-V-201) | RE-ISSUED FOR CONSTRUCTION | 29-08-24 | NO | WARN: Tag not found in asset registry: V-TI-213 ¦ NOT_IN_REGISTER ¦ WITHIN_REVISION_CLOUD
70 | PIPING | 12IN-ETH-V012-61440X-PP | PIPING,FRM K-V-201 D/L TO GAS COOLER | PIPING,12N,DP:102.1 TO 90.2BARG,DT:0 TO 150DEG C | 12IN | 4224-MGDV-6-50-2004 | 001 | C | 4224-MGDV-6-50-2004-001-C | MESAIEED GAS DISTRIBUTION STATIONS, MGDV ¦ EPIC FOR UPGRADE OF ETHANE COMPRESSORS AT ¦ STATION V AND ASSOCIATED FACILITIES AT STATION S ¦ P&ID – ETHANE GAS COMPRESSOR (K-V-201) | RE-ISSUED FOR CONSTRUCTION | 29-08-24 | NO | NO_SCOPE_DEFINITION_FOUND ¦ WITHIN_REVISION_CLOUD
71 | MECHANICAL | V-EZT-209 | CONNECTED TO A LOGIC BOX ABOVE | INSTRUMENT BUBBLE |  | 4224-MGDV-6-50-2004 | 001 | C | 4224-MGDV-6-50-2004-001-C | MESAIEED GAS DISTRIBUTION STATIONS, MGDV ¦ EPIC FOR UPGRADE OF ETHANE COMPRESSORS AT ¦ STATION V AND ASSOCIATED FACILITIES AT STATION S ¦ P&ID – ETHANE GAS COMPRESSOR (K-V-201) | RE-ISSUED FOR CONSTRUCTION | 29-08-24 | NO | WARN: Tag not found in asset registry: V-EZT-209 ¦ NO_SCOPE_DEFINITION_FOUND ¦ NOT_IN_REGISTER ¦ WITHIN_REVISION_CLOUD
72 | INSTRUMENTATION | ZT-209 | POSITION TRANSMITTER FOR VALVE | POSITION TRANSMITTER |  | 4224-MGDV-6-50-2004 | 001 | C | 4224-MGDV-6-50-2004-001-C | MESAIEED GAS DISTRIBUTION STATIONS, MGDV ¦ EPIC FOR UPGRADE OF ETHANE COMPRESSORS AT ¦ STATION V AND ASSOCIATED FACILITIES AT STATION S ¦ P&ID – ETHANE GAS COMPRESSOR (K-V-201) | RE-ISSUED FOR CONSTRUCTION | 29-08-24 | NO | WARN: Tag not found in asset registry: ZT-209 ¦ NO_SCOPE_DEFINITION_FOUND ¦ NOT_IN_REGISTER ¦ WITHIN_REVISION_CLOUD
74 | PIPING | 2IN-ETH-V057-61440X | PIPING,FRM V-V-201 OUTLET LN TO V-RV-207 | PIPING,2IN,DP:102.1 TO 90.2BARG,DT:0 TO 150DEG C | 2IN | 4224-MGDV-6-50-2004 | 001 | C | 4224-MGDV-6-50-2004-001-C | MESAIEED GAS DISTRIBUTION STATIONS, MGDV ¦ EPIC FOR UPGRADE OF ETHANE COMPRESSORS AT ¦ STATION V AND ASSOCIATED FACILITIES AT STATION S ¦ P&ID – ETHANE GAS COMPRESSOR (K-V-201) | RE-ISSUED FOR CONSTRUCTION | 29-08-24 | NO | NO_SCOPE_DEFINITION_FOUND ¦ WITHIN_REVISION_CLOUD
75 | PIPING | 4IN-ETH-V059-61440X-PP | PIPING,FRM K-V-201 D/L TO V-XV-203 U/S | PIPING,4IN,DP:102.1 TO 90.2BARG,DT:0 TO 150DEG C | 4IN | 4224-MGDV-6-50-2004 | 001 | C | 4224-MGDV-6-50-2004-001-C | MESAIEED GAS DISTRIBUTION STATIONS, MGDV ¦ EPIC FOR UPGRADE OF ETHANE COMPRESSORS AT ¦ STATION V AND ASSOCIATED FACILITIES AT STATION S ¦ P&ID – ETHANE GAS COMPRESSOR (K-V-201) | RE-ISSUED FOR CONSTRUCTION | 29-08-24 | NO | NO_SCOPE_DEFINITION_FOUND ¦ WITHIN_REVISION_CLOUD
76 | MECHANICAL | V-PIC-210 | PRESSURE CONTROL LOOP | PRESSURE INDICATING CONTROLLER |  | 4224-MGDV-6-50-2004 | 001 | C | 4224-MGDV-6-50-2004-001-C | MESAIEED GAS DISTRIBUTION STATIONS, MGDV ¦ EPIC FOR UPGRADE OF ETHANE COMPRESSORS AT ¦ STATION V AND ASSOCIATED FACILITIES AT STATION S ¦ P&ID – ETHANE GAS COMPRESSOR (K-V-201) | RE-ISSUED FOR CONSTRUCTION | 29-08-24 | NO | WARN: Tag not found in asset registry: V-PIC-210 ¦ NOT_IN_REGISTER ¦ WITHIN_REVISION_CLOUD
77 | MECHANICAL | V-PIC-211 | PRESSURE CONTROL LOOP | PRESSURE INDICATING CONTROLLER |  | 4224-MGDV-6-50-2004 | 001 | C | 4224-MGDV-6-50-2004-001-C | MESAIEED GAS DISTRIBUTION STATIONS, MGDV ¦ EPIC FOR UPGRADE OF ETHANE COMPRESSORS AT ¦ STATION V AND ASSOCIATED FACILITIES AT STATION S ¦ P&ID – ETHANE GAS COMPRESSOR (K-V-201) | RE-ISSUED FOR CONSTRUCTION | 29-08-24 | NO | WARN: Tag not found in asset registry: V-PIC-211 ¦ NOT_IN_REGISTER ¦ WITHIN_REVISION_CLOUD
78 | INSTRUMENTATION | V-PI-212 | PRESSURE INDICATOR CONNECTED TO A LINE, LIKELY MONITORING PRESSURE BEFORE A CONTROL VALVE. | PRESSURE INDICATOR |  | 4224-MGDV-6-50-2004 | 001 | C | 4224-MGDV-6-50-2004-001-C | MESAIEED GAS DISTRIBUTION STATIONS, MGDV ¦ EPIC FOR UPGRADE OF ETHANE COMPRESSORS AT ¦ STATION V AND ASSOCIATED FACILITIES AT STATION S ¦ P&ID – ETHANE GAS COMPRESSOR (K-V-201) | RE-ISSUED FOR CONSTRUCTION | 29-08-24 | NO | WARN: Tag not found in asset registry: V-PI-212 ¦ NOT_IN_REGISTER ¦ WITHIN_REVISION_CLOUD
79 | INSTRUMENTATION | PI-212 | PRESSURE INDICATOR ON A LINE | PRESSURE INDICATOR |  | 4224-MGDV-6-50-2004 | 001 | C | 4224-MGDV-6-50-2004-001-C | MESAIEED GAS DISTRIBUTION STATIONS, MGDV ¦ EPIC FOR UPGRADE OF ETHANE COMPRESSORS AT ¦ STATION V AND ASSOCIATED FACILITIES AT STATION S ¦ P&ID – ETHANE GAS COMPRESSOR (K-V-201) | RE-ISSUED FOR CONSTRUCTION | 29-08-24 | NO | WARN: Tag not found in asset registry: PI-212 ¦ NOT_IN_REGISTER ¦ WITHIN_REVISION_CLOUD
80 | INSTRUMENTATION | T-204A | TEMPERATURE TRANSMITTER ON A LINE | TEMPERATURE TRANSMITTER |  | 4224-MGDV-6-50-2004 | 001 | C | 4224-MGDV-6-50-2004-001-C | MESAIEED GAS DISTRIBUTION STATIONS, MGDV ¦ EPIC FOR UPGRADE OF ETHANE COMPRESSORS AT ¦ STATION V AND ASSOCIATED FACILITIES AT STATION S ¦ P&ID – ETHANE GAS COMPRESSOR (K-V-201) | RE-ISSUED FOR CONSTRUCTION | 29-08-24 | NO | VALIDATION_FAIL: Transmitter tag missing T/IT: T-204A ¦ NOT_IN_REGISTER ¦ WITHIN_REVISION_CLOUD
81 | INSTRUMENTATION | TT-204A | TEMPERATURE MEASUREMENT ON PIPING LINE | TEMPERATURE TRANSMITTER |  | 4224-MGDV-6-50-2004 | 001 | C | 4224-MGDV-6-50-2004-001-C | MESAIEED GAS DISTRIBUTION STATIONS, MGDV ¦ EPIC FOR UPGRADE OF ETHANE COMPRESSORS AT ¦ STATION V AND ASSOCIATED FACILITIES AT STATION S ¦ P&ID – ETHANE GAS COMPRESSOR (K-V-201) | RE-ISSUED FOR CONSTRUCTION | 29-08-24 | NO | WARN: Tag not found in asset registry: TT-204A ¦ NOT_IN_REGISTER ¦ WITHIN_REVISION_CLOUD
82 | INSTRUMENTATION | S-HS-1466B | MANUAL SWITCH, POSSIBLY FOR A VALVE OR MOTOR | HAND SWITCH |  | 4224-MGDV-6-50-2004 | 001 | C | 4224-MGDV-6-50-2004-001-C | MESAIEED GAS DISTRIBUTION STATIONS, MGDV ¦ EPIC FOR UPGRADE OF ETHANE COMPRESSORS AT ¦ STATION V AND ASSOCIATED FACILITIES AT STATION S ¦ P&ID – ETHANE GAS COMPRESSOR (K-V-201) | RE-ISSUED FOR CONSTRUCTION | 29-08-24 | NO | WARN: Tag not found in asset registry: HS-1466B ¦ NOT_IN_REGISTER ¦ WITHIN_REVISION_CLOUD
85 | INSTRUMENTATION | T-255A | TEMPERATURE TRANSMITTER CONNECTED TO PIPING | TEMPERATURE TRANSMITTER |  | 4224-MGDV-6-50-2004 | 001 | C | 4224-MGDV-6-50-2004-001-C | MESAIEED GAS DISTRIBUTION STATIONS, MGDV ¦ EPIC FOR UPGRADE OF ETHANE COMPRESSORS AT ¦ STATION V AND ASSOCIATED FACILITIES AT STATION S ¦ P&ID – ETHANE GAS COMPRESSOR (K-V-201) | RE-ISSUED FOR CONSTRUCTION | 29-08-24 | NO | VALIDATION_FAIL: Transmitter tag missing T/IT: T-255A ¦ NOT_IN_REGISTER ¦ WITHIN_REVISION_CLOUD
86 | MECHANICAL | V-BV-2249 | BV,FRM V-XV-202 TO KO DRUM I/L,V-V-201 | VALVE,BALL,2IN | 2IN | 4224-MGDV-6-50-2004 | 001 | C | 4224-MGDV-6-50-2004-001-C | MESAIEED GAS DISTRIBUTION STATIONS, MGDV ¦ EPIC FOR UPGRADE OF ETHANE COMPRESSORS AT ¦ STATION V AND ASSOCIATED FACILITIES AT STATION S ¦ P&ID – ETHANE GAS COMPRESSOR (K-V-201) | RE-ISSUED FOR CONSTRUCTION | 29-08-24 | NO | WITHIN_REVISION_CLOUD
90 | INSTRUMENTATION | T-201A | ON LINE C06B 61440 | TEMPERATURE TRANSMITTER |  | 4224-MGDV-6-50-2004 | 001 | C | 4224-MGDV-6-50-2004-001-C | MESAIEED GAS DISTRIBUTION STATIONS, MGDV ¦ EPIC FOR UPGRADE OF ETHANE COMPRESSORS AT ¦ STATION V AND ASSOCIATED FACILITIES AT STATION S ¦ P&ID – ETHANE GAS COMPRESSOR (K-V-201) | RE-ISSUED FOR CONSTRUCTION | 29-08-24 | NO | VALIDATION_FAIL: Transmitter tag missing T/IT: T-201A ¦ NOT_IN_REGISTER ¦ WITHIN_REVISION_CLOUD
91 | INSTRUMENTATION | T-201B | DIAMOND SYMBOL | INSTRUMENT BUBBLE |  | 4224-MGDV-6-50-2004 | 001 | C | 4224-MGDV-6-50-2004-001-C | MESAIEED GAS DISTRIBUTION STATIONS, MGDV ¦ EPIC FOR UPGRADE OF ETHANE COMPRESSORS AT ¦ STATION V AND ASSOCIATED FACILITIES AT STATION S ¦ P&ID – ETHANE GAS COMPRESSOR (K-V-201) | RE-ISSUED FOR CONSTRUCTION | 29-08-24 | NO | WARN: Tag not found in asset registry: T-201B ¦ NO_SCOPE_DEFINITION_FOUND ¦ NOT_IN_REGISTER ¦ WITHIN_REVISION_CLOUD
92 | INSTRUMENTATION | T-274B | INSTRUMENT BUBBLE T-274B | INSTRUMENT BUBBLE |  | 4224-MGDV-6-50-2004 | 001 | C | 4224-MGDV-6-50-2004-001-C | MESAIEED GAS DISTRIBUTION STATIONS, MGDV ¦ EPIC FOR UPGRADE OF ETHANE COMPRESSORS AT ¦ STATION V AND ASSOCIATED FACILITIES AT STATION S ¦ P&ID – ETHANE GAS COMPRESSOR (K-V-201) | RE-ISSUED FOR CONSTRUCTION | 29-08-24 | NO | WARN: Tag not found in asset registry: T-274B ¦ NO_SCOPE_DEFINITION_FOUND ¦ NOT_IN_REGISTER ¦ WITHIN_REVISION_CLOUD
93 | INSTRUMENTATION | T-217A | TEMPERATURE MEASUREMENT | TEMPERATURE TRANSMITTER |  | 4224-MGDV-6-50-2004 | 001 | C | 4224-MGDV-6-50-2004-001-C | MESAIEED GAS DISTRIBUTION STATIONS, MGDV ¦ EPIC FOR UPGRADE OF ETHANE COMPRESSORS AT ¦ STATION V AND ASSOCIATED FACILITIES AT STATION S ¦ P&ID – ETHANE GAS COMPRESSOR (K-V-201) | RE-ISSUED FOR CONSTRUCTION | 29-08-24 | NO | VALIDATION_FAIL: Transmitter tag missing T/IT: T-217A ¦ NOT_IN_REGISTER ¦ WITHIN_REVISION_CLOUD
94 | MECHANICAL | V-FIC-207 | FLOW CONTROL LOOP | FLOW INDICATING CONTROLLER |  | 4224-MGDV-6-50-2004 | 001 | C | 4224-MGDV-6-50-2004-001-C | MESAIEED GAS DISTRIBUTION STATIONS, MGDV ¦ EPIC FOR UPGRADE OF ETHANE COMPRESSORS AT ¦ STATION V AND ASSOCIATED FACILITIES AT STATION S ¦ P&ID – ETHANE GAS COMPRESSOR (K-V-201) | RE-ISSUED FOR CONSTRUCTION | 29-08-24 | NO | WARN: Tag not found in asset registry: V-FIC-207 ¦ NOT_IN_REGISTER ¦ WITHIN_REVISION_CLOUD
95 | MECHANICAL | V-PIC-210A | INDIVIDUAL SUCTION PRESSURE CONTROL | PRESSURE INDICATING CONTROLLER |  | 4224-MGDV-6-50-2004 | 001 | C | 4224-MGDV-6-50-2004-001-C | MESAIEED GAS DISTRIBUTION STATIONS, MGDV ¦ EPIC FOR UPGRADE OF ETHANE COMPRESSORS AT ¦ STATION V AND ASSOCIATED FACILITIES AT STATION S ¦ P&ID – ETHANE GAS COMPRESSOR (K-V-201) | RE-ISSUED FOR CONSTRUCTION | 29-08-24 | NO | WARN: Tag not found in asset registry: V-PIC-210A ¦ NOT_IN_REGISTER ¦ WITHIN_REVISION_CLOUD
96 | MECHANICAL | V-PIC-212 | HIGH DISCHARGE PRESSURE OVERRIDE | PRESSURE INDICATING CONTROLLER |  | 4224-MGDV-6-50-2004 | 001 | C | 4224-MGDV-6-50-2004-001-C | MESAIEED GAS DISTRIBUTION STATIONS, MGDV ¦ EPIC FOR UPGRADE OF ETHANE COMPRESSORS AT ¦ STATION V AND ASSOCIATED FACILITIES AT STATION S ¦ P&ID – ETHANE GAS COMPRESSOR (K-V-201) | RE-ISSUED FOR CONSTRUCTION | 29-08-24 | NO | WARN: Tag not found in asset registry: V-PIC-212 ¦ NOT_IN_REGISTER ¦ WITHIN_REVISION_CLOUD
97 | INSTRUMENTATION | PT-212 | PRESSURE TRANSMITTER FOR LOOP 212 | PRESSURE TRANSMITTER |  | 4224-MGDV-6-50-2004 | 001 | C | 4224-MGDV-6-50-2004-001-C | MESAIEED GAS DISTRIBUTION STATIONS, MGDV ¦ EPIC FOR UPGRADE OF ETHANE COMPRESSORS AT ¦ STATION V AND ASSOCIATED FACILITIES AT STATION S ¦ P&ID – ETHANE GAS COMPRESSOR (K-V-201) | RE-ISSUED FOR CONSTRUCTION | 29-08-24 | NO | WARN: Tag not found in asset registry: PT-212 ¦ NOT_IN_REGISTER ¦ WITHIN_REVISION_CLOUD
98 | INSTRUMENTATION | V-XS-261 | POSITION SWITCH ON A SIGNAL LINE | POSITION SWITCH |  | 4224-MGDV-6-50-2004 | 001 | C | 4224-MGDV-6-50-2004-001-C | MESAIEED GAS DISTRIBUTION STATIONS, MGDV ¦ EPIC FOR UPGRADE OF ETHANE COMPRESSORS AT ¦ STATION V AND ASSOCIATED FACILITIES AT STATION S ¦ P&ID – ETHANE GAS COMPRESSOR (K-V-201) | RE-ISSUED FOR CONSTRUCTION | 29-08-24 | NO | WARN: Tag not found in asset registry: V-XS-261 ¦ NO_SCOPE_DEFINITION_FOUND ¦ NOT_IN_REGISTER ¦ WITHIN_REVISION_CLOUD
99 | INSTRUMENTATION | HS-466B | HAND SWITCH, LIKELY PART OF A CONTROL LOOP OR LOGIC SEQUENCE. | HAND SWITCH |  | 4224-MGDV-6-50-2004 | 001 | C | 4224-MGDV-6-50-2004-001-C | MESAIEED GAS DISTRIBUTION STATIONS, MGDV ¦ EPIC FOR UPGRADE OF ETHANE COMPRESSORS AT ¦ STATION V AND ASSOCIATED FACILITIES AT STATION S ¦ P&ID – ETHANE GAS COMPRESSOR (K-V-201) | RE-ISSUED FOR CONSTRUCTION | 29-08-24 | NO | WARN: Tag not found in asset registry: HS-466B ¦ NOT_IN_REGISTER ¦ WITHIN_REVISION_CLOUD
100 | INSTRUMENTATION | XS-261 | POSITION SWITCH, LIKELY PART OF A CONTROL LOOP OR LOGIC SEQUENCE. | POSITION SWITCH |  | 4224-MGDV-6-50-2004 | 001 | C | 4224-MGDV-6-50-2004-001-C | MESAIEED GAS DISTRIBUTION STATIONS, MGDV ¦ EPIC FOR UPGRADE OF ETHANE COMPRESSORS AT ¦ STATION V AND ASSOCIATED FACILITIES AT STATION S ¦ P&ID – ETHANE GAS COMPRESSOR (K-V-201) | RE-ISSUED FOR CONSTRUCTION | 29-08-24 | NO | WARN: Tag not found in asset registry: XS-261 ¦ NO_SCOPE_DEFINITION_FOUND ¦ NOT_IN_REGISTER ¦ WITHIN_REVISION_CLOUD
101 | PIPING | 4-MGDV-6-50-2004-003 | PIPING LINE NUMBER | PIPING LINE NUMBER |  | 4224-MGDV-6-50-2004 | 001 | C | 4224-MGDV-6-50-2004-001-C | MESAIEED GAS DISTRIBUTION STATIONS, MGDV ¦ EPIC FOR UPGRADE OF ETHANE COMPRESSORS AT ¦ STATION V AND ASSOCIATED FACILITIES AT STATION S ¦ P&ID – ETHANE GAS COMPRESSOR (K-V-201) | RE-ISSUED FOR CONSTRUCTION | 29-08-24 | NO | VALIDATION_FAIL: Does not match ISA-5.1 format: '4-MGDV-6-50-2004-003' ¦ NO_SCOPE_DEFINITION_FOUND ¦ NOT_IN_REGISTER ¦ WITHIN_REVISION_CLOUD
102 | INSTRUMENTATION | V-XV-202 | VALVE TAG | VALVE TAG |  | 4224-MGDV-6-50-2004 | 001 | C | 4224-MGDV-6-50-2004-001-C | MESAIEED GAS DISTRIBUTION STATIONS, MGDV ¦ EPIC FOR UPGRADE OF ETHANE COMPRESSORS AT ¦ STATION V AND ASSOCIATED FACILITIES AT STATION S ¦ P&ID – ETHANE GAS COMPRESSOR (K-V-201) | RE-ISSUED FOR CONSTRUCTION | 29-08-24 | NO | WARN: Tag not found in asset registry: V-XV-202 ¦ NO_SCOPE_DEFINITION_FOUND ¦ NOT_IN_REGISTER ¦ WITHIN_REVISION_CLOUD
103 | PIPING | 2IN-ETH-V067-61440X | PIPING,FRM V-XV-202 TO V-V-201 INLET LN | PIPING,2IN,DP:102.1 TO 90.2BARG,DT:0 TO 150DEG C | 2IN | 4224-MGDV-6-50-2004 | 001 | C | 4224-MGDV-6-50-2004-001-C | MESAIEED GAS DISTRIBUTION STATIONS, MGDV ¦ EPIC FOR UPGRADE OF ETHANE COMPRESSORS AT ¦ STATION V AND ASSOCIATED FACILITIES AT STATION S ¦ P&ID – ETHANE GAS COMPRESSOR (K-V-201) | RE-ISSUED FOR CONSTRUCTION | 29-08-24 | NO | NO_SCOPE_DEFINITION_FOUND ¦ TAG_NORMALISED_FROM: 2IN-ETH-V067—61440X ¦ WITHIN_REVISION_CLOUD
104 | INSTRUMENTATION | T-274A | TEMPERATURE MEASUREMENT | TEMPERATURE TRANSMITTER |  | 4224-MGDV-6-50-2004 | 001 | C | 4224-MGDV-6-50-2004-001-C | MESAIEED GAS DISTRIBUTION STATIONS, MGDV ¦ EPIC FOR UPGRADE OF ETHANE COMPRESSORS AT ¦ STATION V AND ASSOCIATED FACILITIES AT STATION S ¦ P&ID – ETHANE GAS COMPRESSOR (K-V-201) | RE-ISSUED FOR CONSTRUCTION | 29-08-24 | NO | VALIDATION_FAIL: Transmitter tag missing T/IT: T-274A ¦ NOT_IN_REGISTER ¦ WITHIN_REVISION_CLOUD
105 | INSTRUMENTATION | V-LIT-204 | LEVEL MEASUREMENT | LEVEL INDICATING TRANSMITTER |  | 4224-MGDV-6-50-2004 | 001 | C | 4224-MGDV-6-50-2004-001-C | MESAIEED GAS DISTRIBUTION STATIONS, MGDV ¦ EPIC FOR UPGRADE OF ETHANE COMPRESSORS AT ¦ STATION V AND ASSOCIATED FACILITIES AT STATION S ¦ P&ID – ETHANE GAS COMPRESSOR (K-V-201) | RE-ISSUED FOR CONSTRUCTION | 29-08-24 | NO | WARN: Tag not found in asset registry: V-LIT-204 ¦ NOT_IN_REGISTER ¦ WITHIN_REVISION_CLOUD
107 | MECHANICAL | V-LIC-204 | LEVEL CONTROL | LEVEL INDICATING CONTROLLER |  | 4224-MGDV-6-50-2004 | 001 | C | 4224-MGDV-6-50-2004-001-C | MESAIEED GAS DISTRIBUTION STATIONS, MGDV ¦ EPIC FOR UPGRADE OF ETHANE COMPRESSORS AT ¦ STATION V AND ASSOCIATED FACILITIES AT STATION S ¦ P&ID – ETHANE GAS COMPRESSOR (K-V-201) | RE-ISSUED FOR CONSTRUCTION | 29-08-24 | NO | WARN: Tag not found in asset registry: V-LIC-204 ¦ NOT_IN_REGISTER ¦ WITHIN_REVISION_CLOUD
108 | INSTRUMENTATION | V-LIT-206 | LEVEL MEASUREMENT | LEVEL INDICATING TRANSMITTER |  | 4224-MGDV-6-50-2004 | 001 | C | 4224-MGDV-6-50-2004-001-C | MESAIEED GAS DISTRIBUTION STATIONS, MGDV ¦ EPIC FOR UPGRADE OF ETHANE COMPRESSORS AT ¦ STATION V AND ASSOCIATED FACILITIES AT STATION S ¦ P&ID – ETHANE GAS COMPRESSOR (K-V-201) | RE-ISSUED FOR CONSTRUCTION | 29-08-24 | NO | WARN: Tag not found in asset registry: V-LIT-206 ¦ NOT_IN_REGISTER ¦ WITHIN_REVISION_CLOUD
109 | INSTRUMENTATION | LI-204 | LEVEL INDICATION | LEVEL INDICATOR |  | 4224-MGDV-6-50-2004 | 001 | C | 4224-MGDV-6-50-2004-001-C | MESAIEED GAS DISTRIBUTION STATIONS, MGDV ¦ EPIC FOR UPGRADE OF ETHANE COMPRESSORS AT ¦ STATION V AND ASSOCIATED FACILITIES AT STATION S ¦ P&ID – ETHANE GAS COMPRESSOR (K-V-201) | RE-ISSUED FOR CONSTRUCTION | 29-08-24 | NO | WARN: Tag not found in asset registry: LI-204 ¦ NOT_IN_REGISTER ¦ WITHIN_REVISION_CLOUD
110 | INSTRUMENTATION | LAHH-206 | HIGH HIGH LEVEL ALARM | LEVEL ALARM HIGH HIGH |  | 4224-MGDV-6-50-2004 | 001 | C | 4224-MGDV-6-50-2004-001-C | MESAIEED GAS DISTRIBUTION STATIONS, MGDV ¦ EPIC FOR UPGRADE OF ETHANE COMPRESSORS AT ¦ STATION V AND ASSOCIATED FACILITIES AT STATION S ¦ P&ID – ETHANE GAS COMPRESSOR (K-V-201) | RE-ISSUED FOR CONSTRUCTION | 29-08-24 | NO | WARN: Tag not found in asset registry: LAHH-206 ¦ NO_SCOPE_DEFINITION_FOUND ¦ NOT_IN_REGISTER ¦ WITHIN_REVISION_CLOUD
111 | INSTRUMENTATION | Y1-206 | HIGH SELECT RELAY FOR PRESSURE CONTROL | HIGH SELECT RELAY |  | 4224-MGDV-6-50-2004 | 001 | C | 4224-MGDV-6-50-2004-001-C | MESAIEED GAS DISTRIBUTION STATIONS, MGDV ¦ EPIC FOR UPGRADE OF ETHANE COMPRESSORS AT ¦ STATION V AND ASSOCIATED FACILITIES AT STATION S ¦ P&ID – ETHANE GAS COMPRESSOR (K-V-201) | RE-ISSUED FOR CONSTRUCTION | 29-08-24 | NO | WARN: Tag not found in asset registry: Y1-206 ¦ NO_SCOPE_DEFINITION_FOUND ¦ NOT_IN_REGISTER ¦ WITHIN_REVISION_CLOUD
112 | MECHANICAL | V-Y2-207 | LOW SELECT | RELAY |  | 4224-MGDV-6-50-2004 | 001 | C | 4224-MGDV-6-50-2004-001-C | MESAIEED GAS DISTRIBUTION STATIONS, MGDV ¦ EPIC FOR UPGRADE OF ETHANE COMPRESSORS AT ¦ STATION V AND ASSOCIATED FACILITIES AT STATION S ¦ P&ID – ETHANE GAS COMPRESSOR (K-V-201) | RE-ISSUED FOR CONSTRUCTION | 29-08-24 | NO | VALIDATION_FAIL: Does not match ISA-5.1 format: 'V-Y2-207' ¦ NO_SCOPE_DEFINITION_FOUND ¦ NOT_IN_REGISTER ¦ WITHIN_REVISION_CLOUD
113 | INSTRUMENTATION | V-XS-270 | LOGIC BLOCK | INSTRUMENT BUBBLE |  | 4224-MGDV-6-50-2004 | 001 | C | 4224-MGDV-6-50-2004-001-C | MESAIEED GAS DISTRIBUTION STATIONS, MGDV ¦ EPIC FOR UPGRADE OF ETHANE COMPRESSORS AT ¦ STATION V AND ASSOCIATED FACILITIES AT STATION S ¦ P&ID – ETHANE GAS COMPRESSOR (K-V-201) | RE-ISSUED FOR CONSTRUCTION | 29-08-24 | NO | WARN: Tag not found in asset registry: V-XS-270 ¦ NO_SCOPE_DEFINITION_FOUND ¦ NOT_IN_REGISTER ¦ WITHIN_REVISION_CLOUD
114 | INSTRUMENTATION | V-HS-205 | LOGIC BLOCK | INSTRUMENT BUBBLE |  | 4224-MGDV-6-50-2004 | 001 | C | 4224-MGDV-6-50-2004-001-C | MESAIEED GAS DISTRIBUTION STATIONS, MGDV ¦ EPIC FOR UPGRADE OF ETHANE COMPRESSORS AT ¦ STATION V AND ASSOCIATED FACILITIES AT STATION S ¦ P&ID – ETHANE GAS COMPRESSOR (K-V-201) | RE-ISSUED FOR CONSTRUCTION | 29-08-24 | NO | WARN: Tag not found in asset registry: V-HS-205 ¦ NO_SCOPE_DEFINITION_FOUND ¦ NOT_IN_REGISTER ¦ WITHIN_REVISION_CLOUD
115 | MECHANICAL | V-SC-201 | SPEED CONTROLLER CONNECTED TO A CONTROL LOOP. | SPEED CONTROLLER |  | 4224-MGDV-6-50-2004 | 001 | C | 4224-MGDV-6-50-2004-001-C | MESAIEED GAS DISTRIBUTION STATIONS, MGDV ¦ EPIC FOR UPGRADE OF ETHANE COMPRESSORS AT ¦ STATION V AND ASSOCIATED FACILITIES AT STATION S ¦ P&ID – ETHANE GAS COMPRESSOR (K-V-201) | RE-ISSUED FOR CONSTRUCTION | 29-08-24 | NO | WARN: Tag not found in asset registry: V-SC-201 ¦ NO_SCOPE_DEFINITION_FOUND ¦ NOT_IN_REGISTER ¦ WITHIN_REVISION_CLOUD
117 | INSTRUMENTATION | V-LY-206 | LEVEL CONTROL LOGIC | LEVEL RELAY |  | 4224-MGDV-6-50-2004 | 001 | C | 4224-MGDV-6-50-2004-001-C | MESAIEED GAS DISTRIBUTION STATIONS, MGDV ¦ EPIC FOR UPGRADE OF ETHANE COMPRESSORS AT ¦ STATION V AND ASSOCIATED FACILITIES AT STATION S ¦ P&ID – ETHANE GAS COMPRESSOR (K-V-201) | RE-ISSUED FOR CONSTRUCTION | 29-08-24 | NO | WARN: Tag not found in asset registry: V-LY-206 ¦ NO_SCOPE_DEFINITION_FOUND ¦ NOT_IN_REGISTER ¦ WITHIN_REVISION_CLOUD
118 | MECHANICAL | V-XI-220 | INSTRUMENT BUBBLE WITH TAG V-XI-220 | INSTRUMENT BUBBLE |  | 4224-MGDV-6-50-2004 | 001 | C | 4224-MGDV-6-50-2004-001-C | MESAIEED GAS DISTRIBUTION STATIONS, MGDV ¦ EPIC FOR UPGRADE OF ETHANE COMPRESSORS AT ¦ STATION V AND ASSOCIATED FACILITIES AT STATION S ¦ P&ID – ETHANE GAS COMPRESSOR (K-V-201) | RE-ISSUED FOR CONSTRUCTION | 29-08-24 | NO | WARN: Tag not found in asset registry: V-XI-220 ¦ NO_SCOPE_DEFINITION_FOUND ¦ NOT_IN_REGISTER ¦ WITHIN_REVISION_CLOUD
119 | INSTRUMENTATION | Y2-207 | LOGIC CONTROLLER RECEIVING MULTIPLE INPUTS | LOGIC CONTROLLER |  | 4224-MGDV-6-50-2004 | 001 | C | 4224-MGDV-6-50-2004-001-C | MESAIEED GAS DISTRIBUTION STATIONS, MGDV ¦ EPIC FOR UPGRADE OF ETHANE COMPRESSORS AT ¦ STATION V AND ASSOCIATED FACILITIES AT STATION S ¦ P&ID – ETHANE GAS COMPRESSOR (K-V-201) | RE-ISSUED FOR CONSTRUCTION | 29-08-24 | NO | WARN: Tag not found in asset registry: Y2-207 ¦ NO_SCOPE_DEFINITION_FOUND ¦ NOT_IN_REGISTER ¦ WITHIN_REVISION_CLOUD
120 | MECHANICAL | V-PIC-252A | PRESSURE INDICATING CONTROLLER CONNECTED TO A SIGNAL LINE. | PRESSURE INDICATING CONTROLLER |  | 4224-MGDV-6-50-2004 | 001 | C | 4224-MGDV-6-50-2004-001-C | MESAIEED GAS DISTRIBUTION STATIONS, MGDV ¦ EPIC FOR UPGRADE OF ETHANE COMPRESSORS AT ¦ STATION V AND ASSOCIATED FACILITIES AT STATION S ¦ P&ID – ETHANE GAS COMPRESSOR (K-V-201) | RE-ISSUED FOR CONSTRUCTION | 29-08-24 | NO | WARN: Tag not found in asset registry: V-PIC-252A ¦ NOT_IN_REGISTER ¦ WITHIN_REVISION_CLOUD
121 | MECHANICAL | V-PIC-252B | PRESSURE INDICATING CONTROLLER CONNECTED TO A SIGNAL LINE. | PRESSURE INDICATING CONTROLLER |  | 4224-MGDV-6-50-2004 | 001 | C | 4224-MGDV-6-50-2004-001-C | MESAIEED GAS DISTRIBUTION STATIONS, MGDV ¦ EPIC FOR UPGRADE OF ETHANE COMPRESSORS AT ¦ STATION V AND ASSOCIATED FACILITIES AT STATION S ¦ P&ID – ETHANE GAS COMPRESSOR (K-V-201) | RE-ISSUED FOR CONSTRUCTION | 29-08-24 | NO | WARN: Tag not found in asset registry: V-PIC-252B ¦ NOT_IN_REGISTER ¦ WITHIN_REVISION_CLOUD
122 | INSTRUMENTATION | HS-205 | CONNECTED TO A SIGNAL LINE | HAND SWITCH |  | 4224-MGDV-6-50-2004 | 001 | C | 4224-MGDV-6-50-2004-001-C | MESAIEED GAS DISTRIBUTION STATIONS, MGDV ¦ EPIC FOR UPGRADE OF ETHANE COMPRESSORS AT ¦ STATION V AND ASSOCIATED FACILITIES AT STATION S ¦ P&ID – ETHANE GAS COMPRESSOR (K-V-201) | RE-ISSUED FOR CONSTRUCTION | 29-08-24 | NO | WARN: Tag not found in asset registry: HS-205 ¦ NOT_IN_REGISTER ¦ WITHIN_REVISION_CLOUD
123 | INSTRUMENTATION | PIC-52A | CONNECTED TO A SIGNAL LINE | PRESSURE INDICATING CONTROLLER |  | 4224-MGDV-6-50-2004 | 001 | C | 4224-MGDV-6-50-2004-001-C | MESAIEED GAS DISTRIBUTION STATIONS, MGDV ¦ EPIC FOR UPGRADE OF ETHANE COMPRESSORS AT ¦ STATION V AND ASSOCIATED FACILITIES AT STATION S ¦ P&ID – ETHANE GAS COMPRESSOR (K-V-201) | RE-ISSUED FOR CONSTRUCTION | 29-08-24 | NO | WARN: Tag not found in asset registry: PIC-52A ¦ NOT_IN_REGISTER ¦ WITHIN_REVISION_CLOUD
124 | INSTRUMENTATION | V-XS-262 | CONNECTED TO A SIGNAL LINE | POSITION SWITCH |  | 4224-MGDV-6-50-2004 | 001 | C | 4224-MGDV-6-50-2004-001-C | MESAIEED GAS DISTRIBUTION STATIONS, MGDV ¦ EPIC FOR UPGRADE OF ETHANE COMPRESSORS AT ¦ STATION V AND ASSOCIATED FACILITIES AT STATION S ¦ P&ID – ETHANE GAS COMPRESSOR (K-V-201) | RE-ISSUED FOR CONSTRUCTION | 29-08-24 | NO | WARN: Tag not found in asset registry: V-XS-262 ¦ NO_SCOPE_DEFINITION_FOUND ¦ NOT_IN_REGISTER ¦ WITHIN_REVISION_CLOUD
125 | INSTRUMENTATION | PIC-52B | CONNECTED TO A SIGNAL LINE | PRESSURE INDICATING CONTROLLER |  | 4224-MGDV-6-50-2004 | 001 | C | 4224-MGDV-6-50-2004-001-C | MESAIEED GAS DISTRIBUTION STATIONS, MGDV ¦ EPIC FOR UPGRADE OF ETHANE COMPRESSORS AT ¦ STATION V AND ASSOCIATED FACILITIES AT STATION S ¦ P&ID – ETHANE GAS COMPRESSOR (K-V-201) | RE-ISSUED FOR CONSTRUCTION | 29-08-24 | NO | WARN: Tag not found in asset registry: PIC-52B ¦ NOT_IN_REGISTER ¦ WITHIN_REVISION_CLOUD
126 | MECHANICAL | V-GV-920 | ON 1" LINE | GATE VALVE |  | 4224-MGDV-6-50-2004 | 001 | C | 4224-MGDV-6-50-2004-001-C | MESAIEED GAS DISTRIBUTION STATIONS, MGDV ¦ EPIC FOR UPGRADE OF ETHANE COMPRESSORS AT ¦ STATION V AND ASSOCIATED FACILITIES AT STATION S ¦ P&ID – ETHANE GAS COMPRESSOR (K-V-201) | RE-ISSUED FOR CONSTRUCTION | 29-08-24 | NO | WARN: Tag not found in asset registry: V-GV-920 ¦ NOT_IN_REGISTER ¦ WITHIN_REVISION_CLOUD
127 | INSTRUMENTATION | T-246A | TEMPERATURE TRANSMITTER | TEMPERATURE TRANSMITTER |  | 4224-MGDV-6-50-2004 | 001 | C | 4224-MGDV-6-50-2004-001-C | MESAIEED GAS DISTRIBUTION STATIONS, MGDV ¦ EPIC FOR UPGRADE OF ETHANE COMPRESSORS AT ¦ STATION V AND ASSOCIATED FACILITIES AT STATION S ¦ P&ID – ETHANE GAS COMPRESSOR (K-V-201) | RE-ISSUED FOR CONSTRUCTION | 29-08-24 | NO | VALIDATION_FAIL: Transmitter tag missing T/IT: T-246A ¦ NOT_IN_REGISTER ¦ WITHIN_REVISION_CLOUD
128 | MECHANICAL | V-GV-922 | GV,LEVEL CONTROL VALVE D/S LINE,V-LV-206 | VALVE,GATE,1IN | 1IN | 4224-MGDV-6-50-2004 | 001 | C | 4224-MGDV-6-50-2004-001-C | MESAIEED GAS DISTRIBUTION STATIONS, MGDV ¦ EPIC FOR UPGRADE OF ETHANE COMPRESSORS AT ¦ STATION V AND ASSOCIATED FACILITIES AT STATION S ¦ P&ID – ETHANE GAS COMPRESSOR (K-V-201) | RE-ISSUED FOR CONSTRUCTION | 29-08-24 | NO | WITHIN_REVISION_CLOUD
129 | MECHANICAL | V-FZ-208 | FLOW SWITCH OR LOGIC ELEMENT | INSTRUMENT BOX |  | 4224-MGDV-6-50-2004 | 001 | C | 4224-MGDV-6-50-2004-001-C | MESAIEED GAS DISTRIBUTION STATIONS, MGDV ¦ EPIC FOR UPGRADE OF ETHANE COMPRESSORS AT ¦ STATION V AND ASSOCIATED FACILITIES AT STATION S ¦ P&ID – ETHANE GAS COMPRESSOR (K-V-201) | RE-ISSUED FOR CONSTRUCTION | 29-08-24 | NO | WARN: Tag not found in asset registry: V-FZ-208 ¦ NO_SCOPE_DEFINITION_FOUND ¦ NOT_IN_REGISTER ¦ WITHIN_REVISION_CLOUD
130 | INSTRUMENTATION | V-FZT-208 | POSITION TRANSMITTER F/ V-FCV-208 | TRANSMITTER,POSITION |  | 4224-MGDV-6-50-2004 | 001 | C | 4224-MGDV-6-50-2004-001-C | MESAIEED GAS DISTRIBUTION STATIONS, MGDV ¦ EPIC FOR UPGRADE OF ETHANE COMPRESSORS AT ¦ STATION V AND ASSOCIATED FACILITIES AT STATION S ¦ P&ID – ETHANE GAS COMPRESSOR (K-V-201) | RE-ISSUED FOR CONSTRUCTION | 29-08-24 | NO | WITHIN_REVISION_CLOUD
131 | INSTRUMENTATION | V-FY-208 | SOLENOID VALVE,V-FCV-208 | VALVE,SOLENOID |  | 4224-MGDV-6-50-2004 | 001 | C | 4224-MGDV-6-50-2004-001-C | MESAIEED GAS DISTRIBUTION STATIONS, MGDV ¦ EPIC FOR UPGRADE OF ETHANE COMPRESSORS AT ¦ STATION V AND ASSOCIATED FACILITIES AT STATION S ¦ P&ID – ETHANE GAS COMPRESSOR (K-V-201) | RE-ISSUED FOR CONSTRUCTION | 29-08-24 | NO | NO_SCOPE_DEFINITION_FOUND ¦ WITHIN_REVISION_CLOUD
132 | MECHANICAL | V-252A | INSTRUMENT BUBBLE WITH TAG V-252A | INSTRUMENT BUBBLE |  | 4224-MGDV-6-50-2004 | 001 | C | 4224-MGDV-6-50-2004-001-C | MESAIEED GAS DISTRIBUTION STATIONS, MGDV ¦ EPIC FOR UPGRADE OF ETHANE COMPRESSORS AT ¦ STATION V AND ASSOCIATED FACILITIES AT STATION S ¦ P&ID – ETHANE GAS COMPRESSOR (K-V-201) | RE-ISSUED FOR CONSTRUCTION | 29-08-24 | NO | WARN: Tag not found in asset registry: V-252A ¦ NO_SCOPE_DEFINITION_FOUND ¦ NOT_IN_REGISTER ¦ WITHIN_REVISION_CLOUD
133 | MECHANICAL | V-PIC-004A | INSTRUMENT BUBBLE WITH TAG V-PIC-004A | INSTRUMENT BUBBLE |  | 4224-MGDV-6-50-2004 | 001 | C | 4224-MGDV-6-50-2004-001-C | MESAIEED GAS DISTRIBUTION STATIONS, MGDV ¦ EPIC FOR UPGRADE OF ETHANE COMPRESSORS AT ¦ STATION V AND ASSOCIATED FACILITIES AT STATION S ¦ P&ID – ETHANE GAS COMPRESSOR (K-V-201) | RE-ISSUED FOR CONSTRUCTION | 29-08-24 | NO | WARN: Tag not found in asset registry: V-PIC-004A ¦ NO_SCOPE_DEFINITION_FOUND ¦ NOT_IN_REGISTER ¦ WITHIN_REVISION_CLOUD
134 | INSTRUMENTATION | PIC-04A | CONNECTED TO A SIGNAL LINE | PRESSURE INDICATING CONTROLLER |  | 4224-MGDV-6-50-2004 | 001 | C | 4224-MGDV-6-50-2004-001-C | MESAIEED GAS DISTRIBUTION STATIONS, MGDV ¦ EPIC FOR UPGRADE OF ETHANE COMPRESSORS AT ¦ STATION V AND ASSOCIATED FACILITIES AT STATION S ¦ P&ID – ETHANE GAS COMPRESSOR (K-V-201) | RE-ISSUED FOR CONSTRUCTION | 29-08-24 | NO | WARN: Tag not found in asset registry: PIC-04A ¦ NOT_IN_REGISTER ¦ WITHIN_REVISION_CLOUD
136 | PIPING | 1IN-D-V006-C06B | HORIZONTAL LINE | PIPING LINE NUMBER |  | 4224-MGDV-6-50-2004 | 001 | C | 4224-MGDV-6-50-2004-001-C | MESAIEED GAS DISTRIBUTION STATIONS, MGDV ¦ EPIC FOR UPGRADE OF ETHANE COMPRESSORS AT ¦ STATION V AND ASSOCIATED FACILITIES AT STATION S ¦ P&ID – ETHANE GAS COMPRESSOR (K-V-201) | RE-ISSUED FOR CONSTRUCTION | 29-08-24 | NO | VALIDATION_FAIL: Does not match ISA-5.1 format: '1IN-D-V006-C06B' ¦ NO_SCOPE_DEFINITION_FOUND ¦ NOT_IN_REGISTER ¦ WITHIN_REVISION_CLOUD
138 | MECHANICAL | V-GV-922 | GV,LEVEL CONTROL VALVE D/S LINE,V-LV-206 | VALVE,GATE,1IN | 1IN | 4224-MGDV-6-50-2004 | 001 | C | 4224-MGDV-6-50-2004-001-C | MESAIEED GAS DISTRIBUTION STATIONS, MGDV ¦ EPIC FOR UPGRADE OF ETHANE COMPRESSORS AT ¦ STATION V AND ASSOCIATED FACILITIES AT STATION S ¦ P&ID – ETHANE GAS COMPRESSOR (K-V-201) | RE-ISSUED FOR CONSTRUCTION | 29-08-24 | NO | WITHIN_REVISION_CLOUD
139 | MECHANICAL | V-FZI-208 | FLOW SWITCH/INDICATOR | INSTRUMENT BUBBLE |  | 4224-MGDV-6-50-2004 | 001 | C | 4224-MGDV-6-50-2004-001-C | MESAIEED GAS DISTRIBUTION STATIONS, MGDV ¦ EPIC FOR UPGRADE OF ETHANE COMPRESSORS AT ¦ STATION V AND ASSOCIATED FACILITIES AT STATION S ¦ P&ID – ETHANE GAS COMPRESSOR (K-V-201) | RE-ISSUED FOR CONSTRUCTION | 29-08-24 | NO | WARN: Tag not found in asset registry: V-FZI-208 ¦ NO_SCOPE_DEFINITION_FOUND ¦ NOT_IN_REGISTER ¦ WITHIN_REVISION_CLOUD
140 | INSTRUMENTATION | V-ZLC-208 | POSITION SWITCH, CLOSED | INSTRUMENT BUBBLE |  | 4224-MGDV-6-50-2004 | 001 | C | 4224-MGDV-6-50-2004-001-C | MESAIEED GAS DISTRIBUTION STATIONS, MGDV ¦ EPIC FOR UPGRADE OF ETHANE COMPRESSORS AT ¦ STATION V AND ASSOCIATED FACILITIES AT STATION S ¦ P&ID – ETHANE GAS COMPRESSOR (K-V-201) | RE-ISSUED FOR CONSTRUCTION | 29-08-24 | NO | WARN: Tag not found in asset registry: V-ZLC-208 ¦ NO_SCOPE_DEFINITION_FOUND ¦ NOT_IN_REGISTER ¦ WITHIN_REVISION_CLOUD
141 | MECHANICAL | V-ZLO-208 | POSITION SWITCH, OPEN | INSTRUMENT BUBBLE |  | 4224-MGDV-6-50-2004 | 001 | C | 4224-MGDV-6-50-2004-001-C | MESAIEED GAS DISTRIBUTION STATIONS, MGDV ¦ EPIC FOR UPGRADE OF ETHANE COMPRESSORS AT ¦ STATION V AND ASSOCIATED FACILITIES AT STATION S ¦ P&ID – ETHANE GAS COMPRESSOR (K-V-201) | RE-ISSUED FOR CONSTRUCTION | 29-08-24 | NO | WARN: Tag not found in asset registry: V-ZLO-208 ¦ NO_SCOPE_DEFINITION_FOUND ¦ NOT_IN_REGISTER ¦ WITHIN_REVISION_CLOUD
142 | INSTRUMENTATION | V-FZSC-208 | LIMIT SWITCH CLOSE,V-FCV-208 | SWITCH,LIMIT,CLOSE |  | 4224-MGDV-6-50-2004 | 001 | C | 4224-MGDV-6-50-2004-001-C | MESAIEED GAS DISTRIBUTION STATIONS, MGDV ¦ EPIC FOR UPGRADE OF ETHANE COMPRESSORS AT ¦ STATION V AND ASSOCIATED FACILITIES AT STATION S ¦ P&ID – ETHANE GAS COMPRESSOR (K-V-201) | RE-ISSUED FOR CONSTRUCTION | 29-08-24 | NO | WITHIN_REVISION_CLOUD
143 | INSTRUMENTATION | V-FZSO-208 | LIMIT SWITCH OPEN,V-FCV-208 | SWITCH,LIMIT,OPEN |  | 4224-MGDV-6-50-2004 | 001 | C | 4224-MGDV-6-50-2004-001-C | MESAIEED GAS DISTRIBUTION STATIONS, MGDV ¦ EPIC FOR UPGRADE OF ETHANE COMPRESSORS AT ¦ STATION V AND ASSOCIATED FACILITIES AT STATION S ¦ P&ID – ETHANE GAS COMPRESSOR (K-V-201) | RE-ISSUED FOR CONSTRUCTION | 29-08-24 | NO | WITHIN_REVISION_CLOUD
144 | INSTRUMENTATION | V-FZY-208 | I/P CONVERTER FOR V-FV-208 | I/P CONVERTOR |  | 4224-MGDV-6-50-2004 | 001 | C | 4224-MGDV-6-50-2004-001-C | MESAIEED GAS DISTRIBUTION STATIONS, MGDV ¦ EPIC FOR UPGRADE OF ETHANE COMPRESSORS AT ¦ STATION V AND ASSOCIATED FACILITIES AT STATION S ¦ P&ID – ETHANE GAS COMPRESSOR (K-V-201) | RE-ISSUED FOR CONSTRUCTION | 29-08-24 | NO | NO_SCOPE_DEFINITION_FOUND ¦ WITHIN_REVISION_CLOUD
145 | INSTRUMENTATION | V-ZY-208 | CONTROL VALVE WITH POSITIONER | CONTROL VALVE |  | 4224-MGDV-6-50-2004 | 001 | C | 4224-MGDV-6-50-2004-001-C | MESAIEED GAS DISTRIBUTION STATIONS, MGDV ¦ EPIC FOR UPGRADE OF ETHANE COMPRESSORS AT ¦ STATION V AND ASSOCIATED FACILITIES AT STATION S ¦ P&ID – ETHANE GAS COMPRESSOR (K-V-201) | RE-ISSUED FOR CONSTRUCTION | 29-08-24 | NO | WARN: Tag not found in asset registry: V-ZY-208 ¦ NOT_IN_REGISTER ¦ WITHIN_REVISION_CLOUD
146 | PIPING | 10IN-ETH-V061-61440X | PIPING,FRM V-FV-208 D/S TO V-V-201 I/L | PIPING,10IN,DP:102.1 TO 90.2BARG,DT:0 TO 150DEG C | 10IN | 4224-MGDV-6-50-2004 | 001 | C | 4224-MGDV-6-50-2004-001-C | MESAIEED GAS DISTRIBUTION STATIONS, MGDV ¦ EPIC FOR UPGRADE OF ETHANE COMPRESSORS AT ¦ STATION V AND ASSOCIATED FACILITIES AT STATION S ¦ P&ID – ETHANE GAS COMPRESSOR (K-V-201) | RE-ISSUED FOR CONSTRUCTION | 29-08-24 | NO | NO_SCOPE_DEFINITION_FOUND ¦ WITHIN_REVISION_CLOUD
147 | MECHANICAL | V-GV-923 | GV,KO DRUM DRAIN LINE,V-V-201 | VALVE,GATE,1IN | 1IN | 4224-MGDV-6-50-2004 | 001 | C | 4224-MGDV-6-50-2004-001-C | MESAIEED GAS DISTRIBUTION STATIONS, MGDV ¦ EPIC FOR UPGRADE OF ETHANE COMPRESSORS AT ¦ STATION V AND ASSOCIATED FACILITIES AT STATION S ¦ P&ID – ETHANE GAS COMPRESSOR (K-V-201) | RE-ISSUED FOR CONSTRUCTION | 29-08-24 | NO | WITHIN_REVISION_CLOUD
148 | INSTRUMENTATION | T-246B | INSTRUMENT CONNECTED TO PIPING | INSTRUMENT BUBBLE |  | 4224-MGDV-6-50-2004 | 001 | C | 4224-MGDV-6-50-2004-001-C | MESAIEED GAS DISTRIBUTION STATIONS, MGDV ¦ EPIC FOR UPGRADE OF ETHANE COMPRESSORS AT ¦ STATION V AND ASSOCIATED FACILITIES AT STATION S ¦ P&ID – ETHANE GAS COMPRESSOR (K-V-201) | RE-ISSUED FOR CONSTRUCTION | 29-08-24 | NO | WARN: Tag not found in asset registry: T-246B ¦ NO_SCOPE_DEFINITION_FOUND ¦ NOT_IN_REGISTER ¦ WITHIN_REVISION_CLOUD
149 | INSTRUMENTATION | T-246C | INSTRUMENT CONNECTED TO PIPING | INSTRUMENT BUBBLE |  | 4224-MGDV-6-50-2004 | 001 | C | 4224-MGDV-6-50-2004-001-C | MESAIEED GAS DISTRIBUTION STATIONS, MGDV ¦ EPIC FOR UPGRADE OF ETHANE COMPRESSORS AT ¦ STATION V AND ASSOCIATED FACILITIES AT STATION S ¦ P&ID – ETHANE GAS COMPRESSOR (K-V-201) | RE-ISSUED FOR CONSTRUCTION | 29-08-24 | NO | WARN: Tag not found in asset registry: T-246C ¦ NO_SCOPE_DEFINITION_FOUND ¦ NOT_IN_REGISTER ¦ WITHIN_REVISION_CLOUD
150 | PIPING | 8IN-ETH-V066-61440X | PIPING LINE | PIPING LINE NUMBER |  | 4224-MGDV-6-50-2004 | 001 | C | 4224-MGDV-6-50-2004-001-C | MESAIEED GAS DISTRIBUTION STATIONS, MGDV ¦ EPIC FOR UPGRADE OF ETHANE COMPRESSORS AT ¦ STATION V AND ASSOCIATED FACILITIES AT STATION S ¦ P&ID – ETHANE GAS COMPRESSOR (K-V-201) | RE-ISSUED FOR CONSTRUCTION | 29-08-24 | NO | WARN: Tag not found in asset registry: 8IN-ETH-V066-61440X ¦ NO_SCOPE_DEFINITION_FOUND ¦ NOT_IN_REGISTER ¦ WITHIN_REVISION_CLOUD
161 | MECHANICAL | V-BV-2242 | BV,RV U/S VENT,V-RV-207 TO FLARE HDR | VALVE,BALL,1IN | 1IN | 4224-MGDV-6-50-2004 | 001 | C | 4224-MGDV-6-50-2004-001-C | MESAIEED GAS DISTRIBUTION STATIONS, MGDV ¦ EPIC FOR UPGRADE OF ETHANE COMPRESSORS AT ¦ STATION V AND ASSOCIATED FACILITIES AT STATION S ¦ P&ID – ETHANE GAS COMPRESSOR (K-V-201) | RE-ISSUED FOR CONSTRUCTION | 29-08-24 | NO | WITHIN_REVISION_CLOUD
162 | PIPING | 4IN-ETH-V060-61440X | PIPING,FRM V-XV-203 TO K-V-201 INLET LN | PIPING,4IN,DP:102.1 TO 90.2BARG,DT:0 TO 150DEG C | 4IN | 4224-MGDV-6-50-2004 | 001 | C | 4224-MGDV-6-50-2004-001-C | MESAIEED GAS DISTRIBUTION STATIONS, MGDV ¦ EPIC FOR UPGRADE OF ETHANE COMPRESSORS AT ¦ STATION V AND ASSOCIATED FACILITIES AT STATION S ¦ P&ID – ETHANE GAS COMPRESSOR (K-V-201) | RE-ISSUED FOR CONSTRUCTION | 29-08-24 | NO | NO_SCOPE_DEFINITION_FOUND ¦ WITHIN_REVISION_CLOUD
169 | MECHANICAL | V-BV-2242 | BV,RV U/S VENT,V-RV-207 TO FLARE HDR | VALVE,BALL,1IN | 1IN | 4224-MGDV-6-50-2004 | 001 | C | 4224-MGDV-6-50-2004-001-C | MESAIEED GAS DISTRIBUTION STATIONS, MGDV ¦ EPIC FOR UPGRADE OF ETHANE COMPRESSORS AT ¦ STATION V AND ASSOCIATED FACILITIES AT STATION S ¦ P&ID – ETHANE GAS COMPRESSOR (K-V-201) | RE-ISSUED FOR CONSTRUCTION | 29-08-24 | NO | WITHIN_REVISION_CLOUD
170 | MECHANICAL | V-BV-2241 | BV,RELEIF VLV U/S,V-RV-207 TO FLARE HDR | VALVE,BALL,2IN | 2IN | 4224-MGDV-6-50-2004 | 001 | C | 4224-MGDV-6-50-2004-001-C | MESAIEED GAS DISTRIBUTION STATIONS, MGDV ¦ EPIC FOR UPGRADE OF ETHANE COMPRESSORS AT ¦ STATION V AND ASSOCIATED FACILITIES AT STATION S ¦ P&ID – ETHANE GAS COMPRESSOR (K-V-201) | RE-ISSUED FOR CONSTRUCTION | 29-08-24 | NO | WITHIN_REVISION_CLOUD
171 | PIPING | 4IN-ETH-V060-61440X | PIPING,FRM V-XV-203 TO K-V-201 INLET LN | PIPING,4IN,DP:102.1 TO 90.2BARG,DT:0 TO 150DEG C | 4IN | 4224-MGDV-6-50-2004 | 001 | C | 4224-MGDV-6-50-2004-001-C | MESAIEED GAS DISTRIBUTION STATIONS, MGDV ¦ EPIC FOR UPGRADE OF ETHANE COMPRESSORS AT ¦ STATION V AND ASSOCIATED FACILITIES AT STATION S ¦ P&ID – ETHANE GAS COMPRESSOR (K-V-201) | RE-ISSUED FOR CONSTRUCTION | 29-08-24 | NO | NO_SCOPE_DEFINITION_FOUND ¦ WITHIN_REVISION_CLOUD
177 | MECHANICAL | S-V-204 | STRAINER,KO DRUM OUTLET LINE,V-V-201 | STRAINER |  | 4224-MGDV-6-50-2004 | 001 | C | 4224-MGDV-6-50-2004-001-C | MESAIEED GAS DISTRIBUTION STATIONS, MGDV ¦ EPIC FOR UPGRADE OF ETHANE COMPRESSORS AT ¦ STATION V AND ASSOCIATED FACILITIES AT STATION S ¦ P&ID – ETHANE GAS COMPRESSOR (K-V-201) | RE-ISSUED FOR CONSTRUCTION | 29-08-24 | NO | NO_SCOPE_DEFINITION_FOUND ¦ WITHIN_REVISION_CLOUD

## HUMAN_REVIEW
S.NO | DISCIPLINE | TAG NUMBER | TAG DESCRIPTION | EQUIPMENT DESCRIPTION | SIZE&RATING | DOCUMENT NUMBER | SHEET NO | REV | DRAWING REFERENCE | DOCUMENT TITLE | DOC STATUS | DATE | DUPLICATE STATUS | REMARKS | C_FINAL | REVIEW_PRIORITY | REVIEW_REASON
188 | INSTRUMENTATION | 004 | LOGIC FUNCTION | LOGIC DIAMOND |  | 4224-MGDV-6-50-2004 | 001 | C | 4224-MGDV-6-50-2004-001-C | MESAIEED GAS DISTRIBUTION STATIONS, MGDV ¦ EPIC FOR UPGRADE OF ETHANE COMPRESSORS AT ¦ STATION V AND ASSOCIATED FACILITIES AT STATION S ¦ P&ID – ETHANE GAS COMPRESSOR (K-V-201) | RE-ISSUED FOR CONSTRUCTION | 29-08-24 | NO | VALIDATION_FAIL: Does not match ISA-5.1 format: '004' ¦ NO_SCOPE_DEFINITION_FOUND ¦ NOT_IN_REGISTER ¦ WITHIN_REVISION_CLOUD | 0.773 | P1 | VALIDATION_FAIL: FAIL
187 | INSTRUMENTATION | 004X | LOGIC FUNCTION | LOGIC DIAMOND |  | 4224-MGDV-6-50-2004 | 001 | C | 4224-MGDV-6-50-2004-001-C | MESAIEED GAS DISTRIBUTION STATIONS, MGDV ¦ EPIC FOR UPGRADE OF ETHANE COMPRESSORS AT ¦ STATION V AND ASSOCIATED FACILITIES AT STATION S ¦ P&ID – ETHANE GAS COMPRESSOR (K-V-201) | RE-ISSUED FOR CONSTRUCTION | 29-08-24 | NO | VALIDATION_FAIL: Does not match ISA-5.1 format: '004X' ¦ NO_SCOPE_DEFINITION_FOUND ¦ NOT_IN_REGISTER ¦ WITHIN_REVISION_CLOUD | 0.773 | P1 | VALIDATION_FAIL: FAIL
190 | INSTRUMENTATION | 009 | LOGIC FUNCTION | LOGIC DIAMOND |  | 4224-MGDV-6-50-2004 | 001 | C | 4224-MGDV-6-50-2004-001-C | MESAIEED GAS DISTRIBUTION STATIONS, MGDV ¦ EPIC FOR UPGRADE OF ETHANE COMPRESSORS AT ¦ STATION V AND ASSOCIATED FACILITIES AT STATION S ¦ P&ID – ETHANE GAS COMPRESSOR (K-V-201) | RE-ISSUED FOR CONSTRUCTION | 29-08-24 | NO | VALIDATION_FAIL: Does not match ISA-5.1 format: '009' ¦ NO_SCOPE_DEFINITION_FOUND ¦ NOT_IN_REGISTER ¦ WITHIN_REVISION_CLOUD | 0.773 | P1 | VALIDATION_FAIL: FAIL
189 | INSTRUMENTATION | 009X | LOGIC FUNCTION | LOGIC DIAMOND |  | 4224-MGDV-6-50-2004 | 001 | C | 4224-MGDV-6-50-2004-001-C | MESAIEED GAS DISTRIBUTION STATIONS, MGDV ¦ EPIC FOR UPGRADE OF ETHANE COMPRESSORS AT ¦ STATION V AND ASSOCIATED FACILITIES AT STATION S ¦ P&ID – ETHANE GAS COMPRESSOR (K-V-201) | RE-ISSUED FOR CONSTRUCTION | 29-08-24 | NO | VALIDATION_FAIL: Does not match ISA-5.1 format: '009X' ¦ NO_SCOPE_DEFINITION_FOUND ¦ NOT_IN_REGISTER ¦ WITHIN_REVISION_CLOUD | 0.773 | P1 | VALIDATION_FAIL: FAIL
167 | MECHANICAL | 01-E-V-201A | GAS COOLERS | EQUIPMENT TAG |  | 4224-MGDV-6-50-2004 | 001 | C | 4224-MGDV-6-50-2004-001-C | MESAIEED GAS DISTRIBUTION STATIONS, MGDV ¦ EPIC FOR UPGRADE OF ETHANE COMPRESSORS AT ¦ STATION V AND ASSOCIATED FACILITIES AT STATION S ¦ P&ID – ETHANE GAS COMPRESSOR (K-V-201) | RE-ISSUED FOR CONSTRUCTION | 29-08-24 | NO | VALIDATION_FAIL: Does not match ISA-5.1 format: '01/E-V-201A' ¦ NO_SCOPE_DEFINITION_FOUND ¦ NOT_IN_REGISTER ¦ TAG_NORMALISED_FROM: 01/E-V-201A ¦ WITHIN_REVISION_CLOUD | 0.743 | P1 | VALIDATION_FAIL: FAIL
194 | PIPING | 1-D-V00 | PIPING LINE EXITING BOTTOM RIGHT | PIPING LINE NUMBER |  | 4224-MGDV-6-50-2004 | 001 | C | 4224-MGDV-6-50-2004-001-C | MESAIEED GAS DISTRIBUTION STATIONS, MGDV ¦ EPIC FOR UPGRADE OF ETHANE COMPRESSORS AT ¦ STATION V AND ASSOCIATED FACILITIES AT STATION S ¦ P&ID – ETHANE GAS COMPRESSOR (K-V-201) | RE-ISSUED FOR CONSTRUCTION | 29-08-24 | NO | VALIDATION_FAIL: Does not match ISA-5.1 format: '1°-D-V00' ¦ NO_SCOPE_DEFINITION_FOUND ¦ NOT_IN_REGISTER ¦ TAG_NORMALISED_FROM: 1°-D-V00 ¦ WITHIN_REVISION_CLOUD | 0.638 | P1 | VALIDATION_FAIL: FAIL
83 | PIPING | 12-ETH-VO06-C03B | PIPING LINE NUMBER | PIPING LINE NUMBER |  | 4224-MGDV-6-50-2004 | 001 | C | 4224-MGDV-6-50-2004-001-C | MESAIEED GAS DISTRIBUTION STATIONS, MGDV ¦ EPIC FOR UPGRADE OF ETHANE COMPRESSORS AT ¦ STATION V AND ASSOCIATED FACILITIES AT STATION S ¦ P&ID – ETHANE GAS COMPRESSOR (K-V-201) | RE-ISSUED FOR CONSTRUCTION | 29-08-24 | NO | VALIDATION_FAIL: Does not match ISA-5.1 format: '12°-ETH-VO06-C03B' ¦ NO_SCOPE_DEFINITION_FOUND ¦ NOT_IN_REGISTER ¦ TAG_NORMALISED_FROM: 12°-ETH-VO06-C03B ¦ WITHIN_REVISION_CLOUD | 0.695 | P1 | VALIDATION_FAIL: FAIL
193 | PIPING | 12IN-NOTE-21 | MAIN HORIZONTAL LINE | PIPING LINE NUMBER |  | 4224-MGDV-6-50-2004 | 001 | C | 4224-MGDV-6-50-2004-001-C | MESAIEED GAS DISTRIBUTION STATIONS, MGDV ¦ EPIC FOR UPGRADE OF ETHANE COMPRESSORS AT ¦ STATION V AND ASSOCIATED FACILITIES AT STATION S ¦ P&ID – ETHANE GAS COMPRESSOR (K-V-201) | RE-ISSUED FOR CONSTRUCTION | 29-08-24 | NO | VALIDATION_FAIL: Does not match ISA-5.1 format: '12IN-NOTE 21' ¦ NO_SCOPE_DEFINITION_FOUND ¦ NOT_IN_REGISTER ¦ TAG_NORMALISED_FROM: 12IN-NOTE 21 ¦ WITHIN_REVISION_CLOUD | 0.745 | P1 | VALIDATION_FAIL: FAIL
191 | PIPING | 1IN | ON BRANCH LINE | SPECTACLE BLIND |  | 4224-MGDV-6-50-2004 | 001 | C | 4224-MGDV-6-50-2004-001-C | MESAIEED GAS DISTRIBUTION STATIONS, MGDV ¦ EPIC FOR UPGRADE OF ETHANE COMPRESSORS AT ¦ STATION V AND ASSOCIATED FACILITIES AT STATION S ¦ P&ID – ETHANE GAS COMPRESSOR (K-V-201) | RE-ISSUED FOR CONSTRUCTION | 29-08-24 | NO | VALIDATION_FAIL: Does not match ISA-5.1 format: '1IN' ¦ NO_SCOPE_DEFINITION_FOUND ¦ NOT_IN_REGISTER ¦ WITHIN_REVISION_CLOUD | 0.74 | P1 | VALIDATION_FAIL: FAIL
197 | PIPING | 1IN | BRANCH LINE SIZE | PIPING LINE NUMBER |  | 4224-MGDV-6-50-2004 | 001 | C | 4224-MGDV-6-50-2004-001-C | MESAIEED GAS DISTRIBUTION STATIONS, MGDV ¦ EPIC FOR UPGRADE OF ETHANE COMPRESSORS AT ¦ STATION V AND ASSOCIATED FACILITIES AT STATION S ¦ P&ID – ETHANE GAS COMPRESSOR (K-V-201) | RE-ISSUED FOR CONSTRUCTION | 29-08-24 | NO | VALIDATION_FAIL: Does not match ISA-5.1 format: '1IN' ¦ NO_SCOPE_DEFINITION_FOUND ¦ NOT_IN_REGISTER ¦ WITHIN_REVISION_CLOUD | 0.716 | P1 | VALIDATION_FAIL: FAIL
179 | INSTRUMENTATION | 201A | LOGIC FUNCTION OR INTERLOCK. | LOGIC DIAMOND |  | 4224-MGDV-6-50-2004 | 001 | C | 4224-MGDV-6-50-2004-001-C | MESAIEED GAS DISTRIBUTION STATIONS, MGDV ¦ EPIC FOR UPGRADE OF ETHANE COMPRESSORS AT ¦ STATION V AND ASSOCIATED FACILITIES AT STATION S ¦ P&ID – ETHANE GAS COMPRESSOR (K-V-201) | RE-ISSUED FOR CONSTRUCTION | 29-08-24 | NO | VALIDATION_FAIL: Does not match ISA-5.1 format: '201A' ¦ NO_SCOPE_DEFINITION_FOUND ¦ NOT_IN_REGISTER ¦ WITHIN_REVISION_CLOUD | 0.773 | P1 | VALIDATION_FAIL: FAIL
157 | INSTRUMENTATION | 212 | INSTRUMENT BUBBLE WITH TAG 212 | INSTRUMENT BUBBLE |  | 4224-MGDV-6-50-2004 | 001 | C | 4224-MGDV-6-50-2004-001-C | MESAIEED GAS DISTRIBUTION STATIONS, MGDV ¦ EPIC FOR UPGRADE OF ETHANE COMPRESSORS AT ¦ STATION V AND ASSOCIATED FACILITIES AT STATION S ¦ P&ID – ETHANE GAS COMPRESSOR (K-V-201) | RE-ISSUED FOR CONSTRUCTION | 29-08-24 | NO | VALIDATION_FAIL: Does not match ISA-5.1 format: '212' ¦ NO_SCOPE_DEFINITION_FOUND ¦ NOT_IN_REGISTER ¦ WITHIN_REVISION_CLOUD | 0.773 | P1 | VALIDATION_FAIL: FAIL
196 | INSTRUMENTATION | 213 | INSTRUMENT BUBBLE, TOP PART CUT OFF | INSTRUMENT BUBBLE |  | 4224-MGDV-6-50-2004 | 001 | C | 4224-MGDV-6-50-2004-001-C | MESAIEED GAS DISTRIBUTION STATIONS, MGDV ¦ EPIC FOR UPGRADE OF ETHANE COMPRESSORS AT ¦ STATION V AND ASSOCIATED FACILITIES AT STATION S ¦ P&ID – ETHANE GAS COMPRESSOR (K-V-201) | RE-ISSUED FOR CONSTRUCTION | 29-08-24 | NO | VALIDATION_FAIL: Does not match ISA-5.1 format: '213' ¦ NO_SCOPE_DEFINITION_FOUND ¦ NOT_IN_REGISTER ¦ WITHIN_REVISION_CLOUD | 0.716 | P1 | VALIDATION_FAIL: FAIL
174 | MECHANICAL | 2INCSO | ON 2" LINE | BALL VALVE |  | 4224-MGDV-6-50-2004 | 001 | C | 4224-MGDV-6-50-2004-001-C | MESAIEED GAS DISTRIBUTION STATIONS, MGDV ¦ EPIC FOR UPGRADE OF ETHANE COMPRESSORS AT ¦ STATION V AND ASSOCIATED FACILITIES AT STATION S ¦ P&ID – ETHANE GAS COMPRESSOR (K-V-201) | RE-ISSUED FOR CONSTRUCTION | 29-08-24 | NO | VALIDATION_FAIL: Does not match ISA-5.1 format: '2IN,CSO' ¦ NOT_IN_REGISTER ¦ TAG_NORMALISED_FROM: 2IN,CSO ¦ WITHIN_REVISION_CLOUD | 0.762 | P1 | VALIDATION_FAIL: FAIL
164 | MECHANICAL | 3INFORB | VALVE ON PIPING LINE | VALVE |  | 4224-MGDV-6-50-2004 | 001 | C | 4224-MGDV-6-50-2004-001-C | MESAIEED GAS DISTRIBUTION STATIONS, MGDV ¦ EPIC FOR UPGRADE OF ETHANE COMPRESSORS AT ¦ STATION V AND ASSOCIATED FACILITIES AT STATION S ¦ P&ID – ETHANE GAS COMPRESSOR (K-V-201) | RE-ISSUED FOR CONSTRUCTION | 29-08-24 | NO | VALIDATION_FAIL: Does not match ISA-5.1 format: '3IN,FO,RB' ¦ NO_SCOPE_DEFINITION_FOUND ¦ NOT_IN_REGISTER ¦ TAG_NORMALISED_FROM: 3IN,FO,RB ¦ WITHIN_REVISION_CLOUD | 0.756 | P1 | VALIDATION_FAIL: FAIL
152 | PIPING | SB-6IN | ON LINE CONNECTING TO COMPRESSOR | RESTRICTION ORIFICE |  | 4224-MGDV-6-50-2004 | 001 | C | 4224-MGDV-6-50-2004-001-C | MESAIEED GAS DISTRIBUTION STATIONS, MGDV ¦ EPIC FOR UPGRADE OF ETHANE COMPRESSORS AT ¦ STATION V AND ASSOCIATED FACILITIES AT STATION S ¦ P&ID – ETHANE GAS COMPRESSOR (K-V-201) | RE-ISSUED FOR CONSTRUCTION | 29-08-24 | NO | VALIDATION_FAIL: Does not match ISA-5.1 format: 'SB 6IN' ¦ NOT_IN_REGISTER ¦ TAG_NORMALISED_FROM: SB 6IN ¦ WITHIN_REVISION_CLOUD | 0.759 | P1 | VALIDATION_FAIL: FAIL
176 | INSTRUMENTATION | T | ON LINE C06B 61440X | TEMPERATURE TRANSMITTER |  | 4224-MGDV-6-50-2004 | 001 | C | 4224-MGDV-6-50-2004-001-C | MESAIEED GAS DISTRIBUTION STATIONS, MGDV ¦ EPIC FOR UPGRADE OF ETHANE COMPRESSORS AT ¦ STATION V AND ASSOCIATED FACILITIES AT STATION S ¦ P&ID – ETHANE GAS COMPRESSOR (K-V-201) | RE-ISSUED FOR CONSTRUCTION | 29-08-24 | NO | VALIDATION_FAIL: Does not match ISA-5.1 format: 'T-...' ¦ Transmitter tag missing T/IT: T-... ¦ NOT_IN_REGISTER ¦ TAG_NORMALISED_FROM: T-... ¦ WITHIN_REVISION_CLOUD | 0.773 | P1 | VALIDATION_FAIL: FAIL
163 | INSTRUMENTATION | T-217B | TEMPERATURE TRANSMITTER ON A LINE | TEMPERATURE TRANSMITTER |  | 4224-MGDV-6-50-2004 | 001 | C | 4224-MGDV-6-50-2004-001-C | MESAIEED GAS DISTRIBUTION STATIONS, MGDV ¦ EPIC FOR UPGRADE OF ETHANE COMPRESSORS AT ¦ STATION V AND ASSOCIATED FACILITIES AT STATION S ¦ P&ID – ETHANE GAS COMPRESSOR (K-V-201) | RE-ISSUED FOR CONSTRUCTION | 29-08-24 | NO | VALIDATION_FAIL: Transmitter tag missing T/IT: T-217B ¦ NOT_IN_REGISTER ¦ WITHIN_REVISION_CLOUD | 0.773 | P1 | VALIDATION_FAIL: FAIL
158 | MECHANICAL | UNKNOWN | VALVE ON PIPING LINE | GATE VALVE |  | 4224-MGDV-6-50-2004 | 001 | C | 4224-MGDV-6-50-2004-001-C | MESAIEED GAS DISTRIBUTION STATIONS, MGDV ¦ EPIC FOR UPGRADE OF ETHANE COMPRESSORS AT ¦ STATION V AND ASSOCIATED FACILITIES AT STATION S ¦ P&ID – ETHANE GAS COMPRESSOR (K-V-201) | RE-ISSUED FOR CONSTRUCTION | 29-08-24 | NO | VALIDATION_FAIL: Does not match ISA-5.1 format: 'UNKNOWN' ¦ NOT_IN_REGISTER ¦ WITHIN_REVISION_CLOUD | 0.773 | P1 | MISSING_TAG: no OCR text extracted
198 | MECHANICAL | V-GV-XX | ISOLATION VALVE | GATE VALVE |  | 4224-MGDV-6-50-2004 | 001 | C | 4224-MGDV-6-50-2004-001-C | MESAIEED GAS DISTRIBUTION STATIONS, MGDV ¦ EPIC FOR UPGRADE OF ETHANE COMPRESSORS AT ¦ STATION V AND ASSOCIATED FACILITIES AT STATION S ¦ P&ID – ETHANE GAS COMPRESSOR (K-V-201) | RE-ISSUED FOR CONSTRUCTION | 29-08-24 | NO | VALIDATION_FAIL: Does not match ISA-5.1 format: 'V-GV-XX...' ¦ NOT_IN_REGISTER ¦ TAG_NORMALISED_FROM: V-GV-XX... ¦ WITHIN_REVISION_CLOUD | 0.715 | P1 | VALIDATION_FAIL: FAIL
135 | MECHANICAL | V-GV-XX001 | VALVE ON VERTICAL LINE, MARKED WITH REVISION CLOUD | GATE VALVE |  | 4224-MGDV-6-50-2004 | 001 | C | 4224-MGDV-6-50-2004-001-C | MESAIEED GAS DISTRIBUTION STATIONS, MGDV ¦ EPIC FOR UPGRADE OF ETHANE COMPRESSORS AT ¦ STATION V AND ASSOCIATED FACILITIES AT STATION S ¦ P&ID – ETHANE GAS COMPRESSOR (K-V-201) | RE-ISSUED FOR CONSTRUCTION | 29-08-24 | NO | VALIDATION_FAIL: Does not match ISA-5.1 format: 'V-GV-XX001' ¦ NOT_IN_REGISTER ¦ WITHIN_REVISION_CLOUD | 0.799 | P1 | VALIDATION_FAIL: FAIL
182 | MECHANICAL | V-GV-XX001 | ISOLATION VALVE | GATE VALVE |  | 4224-MGDV-6-50-2004 | 001 | C | 4224-MGDV-6-50-2004-001-C | MESAIEED GAS DISTRIBUTION STATIONS, MGDV ¦ EPIC FOR UPGRADE OF ETHANE COMPRESSORS AT ¦ STATION V AND ASSOCIATED FACILITIES AT STATION S ¦ P&ID – ETHANE GAS COMPRESSOR (K-V-201) | RE-ISSUED FOR CONSTRUCTION | 29-08-24 | NO | VALIDATION_FAIL: Does not match ISA-5.1 format: 'V-GV-XX001' ¦ NOT_IN_REGISTER ¦ WITHIN_REVISION_CLOUD | 0.752 | P1 | VALIDATION_FAIL: FAIL
181 | MECHANICAL | V-GV-XX002 | ISOLATION VALVE | GATE VALVE |  | 4224-MGDV-6-50-2004 | 001 | C | 4224-MGDV-6-50-2004-001-C | MESAIEED GAS DISTRIBUTION STATIONS, MGDV ¦ EPIC FOR UPGRADE OF ETHANE COMPRESSORS AT ¦ STATION V AND ASSOCIATED FACILITIES AT STATION S ¦ P&ID – ETHANE GAS COMPRESSOR (K-V-201) | RE-ISSUED FOR CONSTRUCTION | 29-08-24 | NO | VALIDATION_FAIL: Does not match ISA-5.1 format: 'V-GV-XX002' ¦ NOT_IN_REGISTER ¦ WITHIN_REVISION_CLOUD | 0.739 | P1 | VALIDATION_FAIL: FAIL
183 | MECHANICAL | V-GV-XX003 | ISOLATION VALVE | GATE VALVE |  | 4224-MGDV-6-50-2004 | 001 | C | 4224-MGDV-6-50-2004-001-C | MESAIEED GAS DISTRIBUTION STATIONS, MGDV ¦ EPIC FOR UPGRADE OF ETHANE COMPRESSORS AT ¦ STATION V AND ASSOCIATED FACILITIES AT STATION S ¦ P&ID – ETHANE GAS COMPRESSOR (K-V-201) | RE-ISSUED FOR CONSTRUCTION | 29-08-24 | NO | VALIDATION_FAIL: Does not match ISA-5.1 format: 'V-GV-XX003' ¦ NOT_IN_REGISTER ¦ WITHIN_REVISION_CLOUD | 0.765 | P1 | VALIDATION_FAIL: FAIL
184 | MECHANICAL | V-GV-XX004 | ISOLATION VALVE | GATE VALVE |  | 4224-MGDV-6-50-2004 | 001 | C | 4224-MGDV-6-50-2004-001-C | MESAIEED GAS DISTRIBUTION STATIONS, MGDV ¦ EPIC FOR UPGRADE OF ETHANE COMPRESSORS AT ¦ STATION V AND ASSOCIATED FACILITIES AT STATION S ¦ P&ID – ETHANE GAS COMPRESSOR (K-V-201) | RE-ISSUED FOR CONSTRUCTION | 29-08-24 | NO | VALIDATION_FAIL: Does not match ISA-5.1 format: 'V-GV-XX004' ¦ NOT_IN_REGISTER ¦ WITHIN_REVISION_CLOUD | 0.768 | P1 | VALIDATION_FAIL: FAIL
175 | MECHANICAL | V-NRV | ON 12" LINE | CHECK VALVE |  | 4224-MGDV-6-50-2004 | 001 | C | 4224-MGDV-6-50-2004-001-C | MESAIEED GAS DISTRIBUTION STATIONS, MGDV ¦ EPIC FOR UPGRADE OF ETHANE COMPRESSORS AT ¦ STATION V AND ASSOCIATED FACILITIES AT STATION S ¦ P&ID – ETHANE GAS COMPRESSOR (K-V-201) | RE-ISSUED FOR CONSTRUCTION | 29-08-24 | NO | VALIDATION_FAIL: Does not match ISA-5.1 format: 'V-NRV-...' ¦ NO_SCOPE_DEFINITION_FOUND ¦ NOT_IN_REGISTER ¦ TAG_NORMALISED_FROM: V-NRV-... ¦ WITHIN_REVISION_CLOUD | 0.773 | P1 | VALIDATION_FAIL: FAIL
151 | PIPING | 12IN-ETH-V009-C06B | PIPING LINE NUMBER 12"-ETH-V009-C06 | PIPING LINE NUMBER |  | 4224-MGDV-6-50-2004 | 001 | C | 4224-MGDV-6-50-2004-001-C | MESAIEED GAS DISTRIBUTION STATIONS, MGDV ¦ EPIC FOR UPGRADE OF ETHANE COMPRESSORS AT ¦ STATION V AND ASSOCIATED FACILITIES AT STATION S ¦ P&ID – ETHANE GAS COMPRESSOR (K-V-201) | RE-ISSUED FOR CONSTRUCTION | 29-08-24 | NO | WARN: Tag not found in asset registry: 12IN-ETH-V009-C06B ¦ NO_SCOPE_DEFINITION_FOUND ¦ NOT_IN_REGISTER ¦ WITHIN_REVISION_CLOUD | 0.719 | P2 | LOW_TEXT_CONF: c_text=0.58 (threshold 0.75)
195 | MECHANICAL | V-915 | ON LINE CONNECTED TO PIT-210 | VALVE |  | 4224-MGDV-6-50-2004 | 001 | C | 4224-MGDV-6-50-2004-001-C | MESAIEED GAS DISTRIBUTION STATIONS, MGDV ¦ EPIC FOR UPGRADE OF ETHANE COMPRESSORS AT ¦ STATION V AND ASSOCIATED FACILITIES AT STATION S ¦ P&ID – ETHANE GAS COMPRESSOR (K-V-201) | RE-ISSUED FOR CONSTRUCTION | 29-08-24 | NO | WARN: Tag not found in asset registry: V-915 ¦ NO_SCOPE_DEFINITION_FOUND ¦ NOT_IN_REGISTER ¦ WITHIN_REVISION_CLOUD | 0.659 | P2 | LOW_TEXT_CONF: c_text=0.72 (threshold 0.75)
154 | MECHANICAL | V-BV-22 | VALVE ON 10" LINE | BALL VALVE |  | 4224-MGDV-6-50-2004 | 001 | C | 4224-MGDV-6-50-2004-001-C | MESAIEED GAS DISTRIBUTION STATIONS, MGDV ¦ EPIC FOR UPGRADE OF ETHANE COMPRESSORS AT ¦ STATION V AND ASSOCIATED FACILITIES AT STATION S ¦ P&ID – ETHANE GAS COMPRESSOR (K-V-201) | RE-ISSUED FOR CONSTRUCTION | 29-08-24 | NO | WARN: Tag not found in asset registry: V-BV-22 ¦ NOT_IN_REGISTER ¦ WITHIN_REVISION_CLOUD | 0.701 | P2 | LOW_TEXT_CONF: c_text=0.59 (threshold 0.75)
116 | MECHANICAL | V-GV-904 | ON A 2" 600# LINE | GATE VALVE (LOCKED OPEN) |  | 4224-MGDV-6-50-2004 | 001 | C | 4224-MGDV-6-50-2004-001-C | MESAIEED GAS DISTRIBUTION STATIONS, MGDV ¦ EPIC FOR UPGRADE OF ETHANE COMPRESSORS AT ¦ STATION V AND ASSOCIATED FACILITIES AT STATION S ¦ P&ID – ETHANE GAS COMPRESSOR (K-V-201) | RE-ISSUED FOR CONSTRUCTION | 29-08-24 | NO | WARN: Tag not found in asset registry: V-GV-904 ¦ NO_SCOPE_DEFINITION_FOUND ¦ NOT_IN_REGISTER ¦ WITHIN_REVISION_CLOUD | 0.693 | P2 | LOW_TEXT_CONF: c_text=0.52 (threshold 0.75)
28 | MECHANICAL | V-GV-917 | ON 1 1/2" LINE | GATE VALVE |  | 4224-MGDV-6-50-2004 | 001 | C | 4224-MGDV-6-50-2004-001-C | MESAIEED GAS DISTRIBUTION STATIONS, MGDV ¦ EPIC FOR UPGRADE OF ETHANE COMPRESSORS AT ¦ STATION V AND ASSOCIATED FACILITIES AT STATION S ¦ P&ID – ETHANE GAS COMPRESSOR (K-V-201) | RE-ISSUED FOR CONSTRUCTION | 29-08-24 | NO | WARN: Tag not found in asset registry: V-GV-917 ¦ NOT_IN_REGISTER ¦ WITHIN_REVISION_CLOUD | 0.697 | P2 | LOW_TEXT_CONF: c_text=0.53 (threshold 0.75)
73 | MECHANICAL | V-NRV-748 | NRV,KO DRUM INLET LINE,V-V-201 | VALVE,CHECK,12IN | 12IN | 4224-MGDV-6-50-2004 | 001 | C | 4224-MGDV-6-50-2004-001-C | MESAIEED GAS DISTRIBUTION STATIONS, MGDV ¦ EPIC FOR UPGRADE OF ETHANE COMPRESSORS AT ¦ STATION V AND ASSOCIATED FACILITIES AT STATION S ¦ P&ID – ETHANE GAS COMPRESSOR (K-V-201) | RE-ISSUED FOR CONSTRUCTION | 29-08-24 | NO | NO_SCOPE_DEFINITION_FOUND ¦ TAG_NORMALISED_FROM: V—NRV-748 ¦ WITHIN_REVISION_CLOUD | 0.796 | P2 | LOW_TEXT_CONF: c_text=0.42 (threshold 0.75)
172 | PIPING | 4IN-ETH-V061-61440X-PP | PIPING LINE | PIPING LINE NUMBER |  | 4224-MGDV-6-50-2004 | 001 | C | 4224-MGDV-6-50-2004-001-C | MESAIEED GAS DISTRIBUTION STATIONS, MGDV ¦ EPIC FOR UPGRADE OF ETHANE COMPRESSORS AT ¦ STATION V AND ASSOCIATED FACILITIES AT STATION S ¦ P&ID – ETHANE GAS COMPRESSOR (K-V-201) | RE-ISSUED FOR CONSTRUCTION | 29-08-24 | NO | WARN: Tag not found in asset registry: 4IN-ETH-V061-61440X-PP ¦ NO_SCOPE_DEFINITION_FOUND ¦ NOT_IN_REGISTER ¦ WITHIN_REVISION_CLOUD | 0.773 | P3 | NOT_IN_REGISTER: tag not found in client asset register
165 | PIPING | 4INX3IN-ETH-V060-61440X-PP | PIPING LINE SPECIFICATION | PIPING LINE |  | 4224-MGDV-6-50-2004 | 001 | C | 4224-MGDV-6-50-2004-001-C | MESAIEED GAS DISTRIBUTION STATIONS, MGDV ¦ EPIC FOR UPGRADE OF ETHANE COMPRESSORS AT ¦ STATION V AND ASSOCIATED FACILITIES AT STATION S ¦ P&ID – ETHANE GAS COMPRESSOR (K-V-201) | RE-ISSUED FOR CONSTRUCTION | 29-08-24 | NO | WARN: Tag not found in asset registry: 61440X-PP ¦ NO_SCOPE_DEFINITION_FOUND ¦ NOT_IN_REGISTER ¦ WITHIN_REVISION_CLOUD | 0.773 | P3 | NOT_IN_REGISTER: tag not found in client asset register
166 | PIPING | C06B-61440X | PIPING LINE | PIPING LINE NUMBER |  | 4224-MGDV-6-50-2004 | 001 | C | 4224-MGDV-6-50-2004-001-C | MESAIEED GAS DISTRIBUTION STATIONS, MGDV ¦ EPIC FOR UPGRADE OF ETHANE COMPRESSORS AT ¦ STATION V AND ASSOCIATED FACILITIES AT STATION S ¦ P&ID – ETHANE GAS COMPRESSOR (K-V-201) | RE-ISSUED FOR CONSTRUCTION | 29-08-24 | NO | WARN: Tag not found in asset registry: C06B-61440X ¦ NO_SCOPE_DEFINITION_FOUND ¦ NOT_IN_REGISTER ¦ WITHIN_REVISION_CLOUD | 0.773 | P3 | NOT_IN_REGISTER: tag not found in client asset register
160 | INSTRUMENTATION | I-004X | LOGIC FUNCTION | LOGIC BOX |  | 4224-MGDV-6-50-2004 | 001 | C | 4224-MGDV-6-50-2004-001-C | MESAIEED GAS DISTRIBUTION STATIONS, MGDV ¦ EPIC FOR UPGRADE OF ETHANE COMPRESSORS AT ¦ STATION V AND ASSOCIATED FACILITIES AT STATION S ¦ P&ID – ETHANE GAS COMPRESSOR (K-V-201) | RE-ISSUED FOR CONSTRUCTION | 29-08-24 | NO | WARN: Tag not found in asset registry: I-004X ¦ NO_SCOPE_DEFINITION_FOUND ¦ NOT_IN_REGISTER ¦ WITHIN_REVISION_CLOUD | 0.773 | P3 | NOT_IN_REGISTER: tag not found in client asset register
159 | INSTRUMENTATION | I-009X | LOGIC FUNCTION | LOGIC BOX |  | 4224-MGDV-6-50-2004 | 001 | C | 4224-MGDV-6-50-2004-001-C | MESAIEED GAS DISTRIBUTION STATIONS, MGDV ¦ EPIC FOR UPGRADE OF ETHANE COMPRESSORS AT ¦ STATION V AND ASSOCIATED FACILITIES AT STATION S ¦ P&ID – ETHANE GAS COMPRESSOR (K-V-201) | RE-ISSUED FOR CONSTRUCTION | 29-08-24 | NO | WARN: Tag not found in asset registry: I-009X ¦ NO_SCOPE_DEFINITION_FOUND ¦ NOT_IN_REGISTER ¦ WITHIN_REVISION_CLOUD | 0.773 | P3 | NOT_IN_REGISTER: tag not found in client asset register
156 | INSTRUMENTATION | PIT-212 | PRESSURE INDICATING TRANSMITTER | INSTRUMENT BUBBLE |  | 4224-MGDV-6-50-2004 | 001 | C | 4224-MGDV-6-50-2004-001-C | MESAIEED GAS DISTRIBUTION STATIONS, MGDV ¦ EPIC FOR UPGRADE OF ETHANE COMPRESSORS AT ¦ STATION V AND ASSOCIATED FACILITIES AT STATION S ¦ P&ID – ETHANE GAS COMPRESSOR (K-V-201) | RE-ISSUED FOR CONSTRUCTION | 29-08-24 | NO | WARN: Tag not found in asset registry: PIT-212 ¦ NO_SCOPE_DEFINITION_FOUND ¦ NOT_IN_REGISTER ¦ WITHIN_REVISION_CLOUD | 0.773 | P3 | NOT_IN_REGISTER: tag not found in client asset register
180 | INSTRUMENTATION | T-201C | LOGIC FUNCTION OR INTERLOCK. | LOGIC DIAMOND |  | 4224-MGDV-6-50-2004 | 001 | C | 4224-MGDV-6-50-2004-001-C | MESAIEED GAS DISTRIBUTION STATIONS, MGDV ¦ EPIC FOR UPGRADE OF ETHANE COMPRESSORS AT ¦ STATION V AND ASSOCIATED FACILITIES AT STATION S ¦ P&ID – ETHANE GAS COMPRESSOR (K-V-201) | RE-ISSUED FOR CONSTRUCTION | 29-08-24 | NO | WARN: Tag not found in asset registry: T-201C ¦ NO_SCOPE_DEFINITION_FOUND ¦ NOT_IN_REGISTER ¦ WITHIN_REVISION_CLOUD | 0.773 | P3 | NOT_IN_REGISTER: tag not found in client asset register
173 | INSTRUMENTATION | T-255B | INSTRUMENT TAG | INSTRUMENT BUBBLE |  | 4224-MGDV-6-50-2004 | 001 | C | 4224-MGDV-6-50-2004-001-C | MESAIEED GAS DISTRIBUTION STATIONS, MGDV ¦ EPIC FOR UPGRADE OF ETHANE COMPRESSORS AT ¦ STATION V AND ASSOCIATED FACILITIES AT STATION S ¦ P&ID – ETHANE GAS COMPRESSOR (K-V-201) | RE-ISSUED FOR CONSTRUCTION | 29-08-24 | NO | WARN: Tag not found in asset registry: T-255B ¦ NO_SCOPE_DEFINITION_FOUND ¦ NOT_IN_REGISTER ¦ WITHIN_REVISION_CLOUD | 0.773 | P3 | NOT_IN_REGISTER: tag not found in client asset register
186 | INSTRUMENTATION | T-46A | LOGIC OR INTERLOCK FUNCTION | INSTRUMENT DIAMOND |  | 4224-MGDV-6-50-2004 | 001 | C | 4224-MGDV-6-50-2004-001-C | MESAIEED GAS DISTRIBUTION STATIONS, MGDV ¦ EPIC FOR UPGRADE OF ETHANE COMPRESSORS AT ¦ STATION V AND ASSOCIATED FACILITIES AT STATION S ¦ P&ID – ETHANE GAS COMPRESSOR (K-V-201) | RE-ISSUED FOR CONSTRUCTION | 29-08-24 | NO | WARN: Tag not found in asset registry: T-46A ¦ NO_SCOPE_DEFINITION_FOUND ¦ NOT_IN_REGISTER ¦ WITHIN_REVISION_CLOUD | 0.773 | P3 | NOT_IN_REGISTER: tag not found in client asset register
155 | INSTRUMENTATION | TE-211 | CONNECTED TO TIT-211 | TEMPERATURE ELEMENT |  | 4224-MGDV-6-50-2004 | 001 | C | 4224-MGDV-6-50-2004-001-C | MESAIEED GAS DISTRIBUTION STATIONS, MGDV ¦ EPIC FOR UPGRADE OF ETHANE COMPRESSORS AT ¦ STATION V AND ASSOCIATED FACILITIES AT STATION S ¦ P&ID – ETHANE GAS COMPRESSOR (K-V-201) | RE-ISSUED FOR CONSTRUCTION | 29-08-24 | NO | WARN: Tag not found in asset registry: TE-211 ¦ NOT_IN_REGISTER ¦ WITHIN_REVISION_CLOUD | 0.773 | P3 | NOT_IN_REGISTER: tag not found in client asset register
153 | MECHANICAL | V-201 | MOTOR | MOTOR |  | 4224-MGDV-6-50-2004 | 001 | C | 4224-MGDV-6-50-2004-001-C | MESAIEED GAS DISTRIBUTION STATIONS, MGDV ¦ EPIC FOR UPGRADE OF ETHANE COMPRESSORS AT ¦ STATION V AND ASSOCIATED FACILITIES AT STATION S ¦ P&ID – ETHANE GAS COMPRESSOR (K-V-201) | RE-ISSUED FOR CONSTRUCTION | 29-08-24 | NO | WARN: Tag not found in asset registry: V-201 ¦ NOT_IN_REGISTER ¦ WITHIN_REVISION_CLOUD | 0.773 | P3 | NOT_IN_REGISTER: tag not found in client asset register
87 | MECHANICAL | V-BV-1918 | ON 2" LINE | BALL VALVE |  | 4224-MGDV-6-50-2004 | 001 | C | 4224-MGDV-6-50-2004-001-C | MESAIEED GAS DISTRIBUTION STATIONS, MGDV ¦ EPIC FOR UPGRADE OF ETHANE COMPRESSORS AT ¦ STATION V AND ASSOCIATED FACILITIES AT STATION S ¦ P&ID – ETHANE GAS COMPRESSOR (K-V-201) | RE-ISSUED FOR CONSTRUCTION | 29-08-24 | NO | WARN: Tag not found in asset registry: V-BV-1918 ¦ NOT_IN_REGISTER ¦ WITHIN_REVISION_CLOUD | 0.792 | P3 | NOT_IN_REGISTER: tag not found in client asset register
88 | MECHANICAL | V-BV-1920 | ON 2" LINE | BALL VALVE |  | 4224-MGDV-6-50-2004 | 001 | C | 4224-MGDV-6-50-2004-001-C | MESAIEED GAS DISTRIBUTION STATIONS, MGDV ¦ EPIC FOR UPGRADE OF ETHANE COMPRESSORS AT ¦ STATION V AND ASSOCIATED FACILITIES AT STATION S ¦ P&ID – ETHANE GAS COMPRESSOR (K-V-201) | RE-ISSUED FOR CONSTRUCTION | 29-08-24 | NO | WARN: Tag not found in asset registry: V-BV-1920 ¦ NOT_IN_REGISTER ¦ WITHIN_REVISION_CLOUD | 0.792 | P3 | NOT_IN_REGISTER: tag not found in client asset register
178 | MECHANICAL | V-BV-76 | VALVE ON LINE | BALL VALVE |  | 4224-MGDV-6-50-2004 | 001 | C | 4224-MGDV-6-50-2004-001-C | MESAIEED GAS DISTRIBUTION STATIONS, MGDV ¦ EPIC FOR UPGRADE OF ETHANE COMPRESSORS AT ¦ STATION V AND ASSOCIATED FACILITIES AT STATION S ¦ P&ID – ETHANE GAS COMPRESSOR (K-V-201) | RE-ISSUED FOR CONSTRUCTION | 29-08-24 | NO | WARN: Tag not found in asset registry: V-BV-76 ¦ NOT_IN_REGISTER ¦ WITHIN_REVISION_CLOUD | 0.758 | P3 | NOT_IN_REGISTER: tag not found in client asset register
84 | MECHANICAL | V-BV-760 | ON 12" LINE | BALL VALVE |  | 4224-MGDV-6-50-2004 | 001 | C | 4224-MGDV-6-50-2004-001-C | MESAIEED GAS DISTRIBUTION STATIONS, MGDV ¦ EPIC FOR UPGRADE OF ETHANE COMPRESSORS AT ¦ STATION V AND ASSOCIATED FACILITIES AT STATION S ¦ P&ID – ETHANE GAS COMPRESSOR (K-V-201) | RE-ISSUED FOR CONSTRUCTION | 29-08-24 | NO | WARN: Tag not found in asset registry: V-BV-760 ¦ NOT_IN_REGISTER ¦ WITHIN_REVISION_CLOUD | 0.79 | P3 | NOT_IN_REGISTER: tag not found in client asset register
89 | MECHANICAL | V-BV-761 | ON 2" LINE | BALL VALVE |  | 4224-MGDV-6-50-2004 | 001 | C | 4224-MGDV-6-50-2004-001-C | MESAIEED GAS DISTRIBUTION STATIONS, MGDV ¦ EPIC FOR UPGRADE OF ETHANE COMPRESSORS AT ¦ STATION V AND ASSOCIATED FACILITIES AT STATION S ¦ P&ID – ETHANE GAS COMPRESSOR (K-V-201) | RE-ISSUED FOR CONSTRUCTION | 29-08-24 | NO | WARN: Tag not found in asset registry: V-BV-761 ¦ NOT_IN_REGISTER ¦ WITHIN_REVISION_CLOUD | 0.79 | P3 | NOT_IN_REGISTER: tag not found in client asset register
192 | INSTRUMENTATION | V-FE | FLOW ELEMENT ON A LINE | FLOW ELEMENT |  | 4224-MGDV-6-50-2004 | 001 | C | 4224-MGDV-6-50-2004-001-C | MESAIEED GAS DISTRIBUTION STATIONS, MGDV ¦ EPIC FOR UPGRADE OF ETHANE COMPRESSORS AT ¦ STATION V AND ASSOCIATED FACILITIES AT STATION S ¦ P&ID – ETHANE GAS COMPRESSOR (K-V-201) | RE-ISSUED FOR CONSTRUCTION | 29-08-24 | NO | WARN: Tag not found in asset registry: V-FE ¦ NOT_IN_REGISTER ¦ WITHIN_REVISION_CLOUD | 0.745 | P3 | NOT_IN_REGISTER: tag not found in client asset register
137 | MECHANICAL | V-GLV-523 | ON HORIZONTAL LINE | GLOBE VALVE |  | 4224-MGDV-6-50-2004 | 001 | C | 4224-MGDV-6-50-2004-001-C | MESAIEED GAS DISTRIBUTION STATIONS, MGDV ¦ EPIC FOR UPGRADE OF ETHANE COMPRESSORS AT ¦ STATION V AND ASSOCIATED FACILITIES AT STATION S ¦ P&ID – ETHANE GAS COMPRESSOR (K-V-201) | RE-ISSUED FOR CONSTRUCTION | 29-08-24 | NO | WARN: Tag not found in asset registry: V-GLV-523 ¦ NOT_IN_REGISTER ¦ WITHIN_REVISION_CLOUD | 0.798 | P3 | NOT_IN_REGISTER: tag not found in client asset register
106 | MECHANICAL | V-GV-903 | ISOLATION VALVE | GATE VALVE |  | 4224-MGDV-6-50-2004 | 001 | C | 4224-MGDV-6-50-2004-001-C | MESAIEED GAS DISTRIBUTION STATIONS, MGDV ¦ EPIC FOR UPGRADE OF ETHANE COMPRESSORS AT ¦ STATION V AND ASSOCIATED FACILITIES AT STATION S ¦ P&ID – ETHANE GAS COMPRESSOR (K-V-201) | RE-ISSUED FOR CONSTRUCTION | 29-08-24 | NO | WARN: Tag not found in asset registry: V-GV-903 ¦ NOT_IN_REGISTER ¦ WITHIN_REVISION_CLOUD | 0.792 | P3 | NOT_IN_REGISTER: tag not found in client asset register
27 | MECHANICAL | V-GV-91 | GATE VALVE ON A HORIZONTAL LINE. | GATE VALVE |  | 4224-MGDV-6-50-2004 | 001 | C | 4224-MGDV-6-50-2004-001-C | MESAIEED GAS DISTRIBUTION STATIONS, MGDV ¦ EPIC FOR UPGRADE OF ETHANE COMPRESSORS AT ¦ STATION V AND ASSOCIATED FACILITIES AT STATION S ¦ P&ID – ETHANE GAS COMPRESSOR (K-V-201) | RE-ISSUED FOR CONSTRUCTION | 29-08-24 | NO | WARN: Tag not found in asset registry: V-GV-91 ¦ NOT_IN_REGISTER ¦ WITHIN_REVISION_CLOUD | 0.765 | P3 | NOT_IN_REGISTER: tag not found in client asset register
26 | MECHANICAL | V-GV-914 | PIPING LINE | GATE VALVE |  | 4224-MGDV-6-50-2004 | 001 | C | 4224-MGDV-6-50-2004-001-C | MESAIEED GAS DISTRIBUTION STATIONS, MGDV ¦ EPIC FOR UPGRADE OF ETHANE COMPRESSORS AT ¦ STATION V AND ASSOCIATED FACILITIES AT STATION S ¦ P&ID – ETHANE GAS COMPRESSOR (K-V-201) | RE-ISSUED FOR CONSTRUCTION | 29-08-24 | NO | WARN: Tag not found in asset registry: V-GV-914 ¦ NOT_IN_REGISTER ¦ WITHIN_REVISION_CLOUD | 0.79 | P3 | NOT_IN_REGISTER: tag not found in client asset register
42 | MECHANICAL | V-GV-915 | VALVE ON LINE | GATE VALVE |  | 4224-MGDV-6-50-2004 | 001 | C | 4224-MGDV-6-50-2004-001-C | MESAIEED GAS DISTRIBUTION STATIONS, MGDV ¦ EPIC FOR UPGRADE OF ETHANE COMPRESSORS AT ¦ STATION V AND ASSOCIATED FACILITIES AT STATION S ¦ P&ID – ETHANE GAS COMPRESSOR (K-V-201) | RE-ISSUED FOR CONSTRUCTION | 29-08-24 | NO | WARN: Tag not found in asset registry: V-GV-915 ¦ NOT_IN_REGISTER ¦ WITHIN_REVISION_CLOUD | 0.786 | P3 | NOT_IN_REGISTER: tag not found in client asset register
185 | MECHANICAL | V-GV-921 | ON 1/2" LINE BRANCHING DOWN | GATE VALVE |  | 4224-MGDV-6-50-2004 | 001 | C | 4224-MGDV-6-50-2004-001-C | MESAIEED GAS DISTRIBUTION STATIONS, MGDV ¦ EPIC FOR UPGRADE OF ETHANE COMPRESSORS AT ¦ STATION V AND ASSOCIATED FACILITIES AT STATION S ¦ P&ID – ETHANE GAS COMPRESSOR (K-V-201) | RE-ISSUED FOR CONSTRUCTION | 29-08-24 | NO | WARN: Tag not found in asset registry: V-GV-921 ¦ NOT_IN_REGISTER ¦ WITHIN_REVISION_CLOUD | 0.766 | P3 | NOT_IN_REGISTER: tag not found in client asset register
168 | MECHANICAL | V-NRV-1918 | ON 12" LINE | CHECK VALVE |  | 4224-MGDV-6-50-2004 | 001 | C | 4224-MGDV-6-50-2004-001-C | MESAIEED GAS DISTRIBUTION STATIONS, MGDV ¦ EPIC FOR UPGRADE OF ETHANE COMPRESSORS AT ¦ STATION V AND ASSOCIATED FACILITIES AT STATION S ¦ P&ID – ETHANE GAS COMPRESSOR (K-V-201) | RE-ISSUED FOR CONSTRUCTION | 29-08-24 | NO | WARN: Tag not found in asset registry: V-NRV-1918 ¦ NO_SCOPE_DEFINITION_FOUND ¦ NOT_IN_REGISTER ¦ WITHIN_REVISION_CLOUD | 0.773 | P3 | NOT_IN_REGISTER: tag not found in client asset register

## SUMMARY
CDCI TAG EXTRACTION — PIPELINE SUMMARY
Drawing Number | 4224-MGDV-6-50-2004
Sheet | 001
Revision | C
Document Title | MESAIEED GAS DISTRIBUTION STATIONS, MGDV ¦ EPIC FOR UPGRADE
Extraction Date | 2026-06-18 10:46
─── RESULTS ───
Total Records | 198
AUTO_ACCEPT | 142
HUMAN_REVIEW | 56
AUTO_REJECT | 0
─── REVIEW BREAKDOWN ───
P1 Critical | 26
P2 High | 6
P3 Medium | 24
P4 Low | 0
─── RATES ───
Auto-Accept Rate | 71.7%
Review Rate | 28.3%
Reject Rate | 0.0%
Target Accept (blueprint) | ≥ 70%
─── CONFIDENCE ───
Average C_final | 0.813
Min C_final | 0.638
Max C_final | 0.949