## Asset Hierarchy
Plant | Area | System | Functional Location | Parent Equipment | Equipment | Equipment Description | Equipment Type | Hierarchy Level | Path | Source Drawing | Confidence
MGDV | 6-50 | UNASSIGNED | MGDV.6-50.004 | NULL | 004 | Logic function | Logic Diamond | 0 | 004 | 4224-MGDV-6-50-2004 Sh.001 Rev.C | 0.9
MGDV | 6-50 | UNASSIGNED | MGDV.6-50.I-004X | NULL | I-004X | Logic box connected to other logic boxes | Logic Box | 0 | I-004X | 4224-MGDV-6-50-2004 Sh.001 Rev.C | 0.9
MGDV | 6-50 | K-V-201 | MGDV.6-50.K-V-201 | NULL | K-V-201 | Main compressor unit | Compressor | 0 | K-V-201 | 4224-MGDV-6-50-2004 Sh.001 Rev.C | 0.99
MGDV | 6-50 | UNASSIGNED | MGDV.6-50.PIC-04A | NULL | PIC-04A | connected to a line | Instrument Bubble | 0 | PIC-04A | 4224-MGDV-6-50-2004 Sh.001 Rev.C | 0.95
MGDV | 6-50 | UNASSIGNED | MGDV.6-50.PIC-210 | NULL | PIC-210 | Low suction pressure override | Pressure Indicating Controller | 0 | PIC-210 | 4224-MGDV-6-50-2004 Sh.001 Rev.C | 0.95
MGDV | 6-50 | UNASSIGNED | MGDV.6-50.PIC-210A | NULL | PIC-210A | INDIVIDUAL SUCTION PRESSURE CONTROL | Pressure Indicating Controller | 0 | PIC-210A | 4224-MGDV-6-50-2004 Sh.001 Rev.C | 0.95
MGDV | 6-50 | UNASSIGNED | MGDV.6-50.PIC-52B | NULL | PIC-52B | Control logic input | Pressure Indicating Controller | 0 | PIC-52B | 4224-MGDV-6-50-2004 Sh.001 Rev.C | 0.95
MGDV | 6-50 | UNASSIGNED | MGDV.6-50.S-HS-1466B | NULL | S-HS-1466B | Hand switch on a signal line | Hand Switch | 0 | S-HS-1466B | 4224-MGDV-6-50-2004 Sh.001 Rev.C | 0.95
MGDV | 6-50 | UNASSIGNED | MGDV.6-50.V-BV-761 | NULL | V-BV-761 | Valve on a line, possibly related to the level control loop. | Ball Valve | 0 | V-BV-761 | 4224-MGDV-6-50-2004 Sh.001 Rev.C | 0.9
MGDV | 6-50 | UNASSIGNED | MGDV.6-50.V-ESDV-209 | NULL | V-ESDV-209 | Mentioned in notes | Valve | 0 | V-ESDV-209 | 4224-MGDV-6-50-2004 Sh.001 Rev.C | 0.9
MGDV | 6-50 | UNASSIGNED | MGDV.6-50.V-EY-209 | NULL | V-EY-209 | Electrical transducer or relay | Instrument Bubble | 0 | V-EY-209 | 4224-MGDV-6-50-2004 Sh.001 Rev.C | 0.99
MGDV | 6-50 | UNASSIGNED | MGDV.6-50.V-FV-208 | NULL | V-FV-208 | Flow control valve | Flow Valve | 0 | V-FV-208 | 4224-MGDV-6-50-2004 Sh.001 Rev.C | 0.95
MGDV | 6-50 | UNASSIGNED | MGDV.6-50.V-FY-208 | NULL | V-FY-208 | Flow relay or computing device connected to a control valve. | Instrument Bubble | 0 | V-FY-208 | 4224-MGDV-6-50-2004 Sh.001 Rev.C | 0.95
MGDV | 6-50 | UNASSIGNED | MGDV.6-50.V-FZY-208 | NULL | V-FZY-208 | Relay or converter associated with flow control. | Flow Relay/Converter | 0 | V-FZY-208 | 4224-MGDV-6-50-2004 Sh.001 Rev.C | 0.95
MGDV | 6-50 | UNASSIGNED | MGDV.6-50.V-HS-205 | NULL | V-HS-205 | Hand switch connected to logic | Hand Switch | 0 | V-HS-205 | 4224-MGDV-6-50-2004 Sh.001 Rev.C | 0.95
MGDV | 6-50 | UNASSIGNED | MGDV.6-50.V-HS-214A | NULL | V-HS-214A | RCI TEST | Hand Switch | 0 | V-HS-214A | 4224-MGDV-6-50-2004 Sh.001 Rev.C | 0.95
MGDV | 6-50 | UNASSIGNED | MGDV.6-50.V-HS-214B | NULL | V-HS-214B | RCI ALARM | Hand Switch | 0 | V-HS-214B | 4224-MGDV-6-50-2004 Sh.001 Rev.C | 0.98
MGDV | 6-50 | UNASSIGNED | MGDV.6-50.V-LAHH-206 | NULL | V-LAHH-206 | High high level alarm | Level Alarm High High | 0 | V-LAHH-206 | 4224-MGDV-6-50-2004 Sh.001 Rev.C | 0.95
MGDV | 6-50 | UNASSIGNED | MGDV.6-50.V-LIC-204 | NULL | V-LIC-204 | Level control | Level Indicating Controller | 0 | V-LIC-204 | 4224-MGDV-6-50-2004 Sh.001 Rev.C | 0.95
MGDV | 6-50 | UNASSIGNED | MGDV.6-50.V-PI-212 | NULL | V-PI-212 | Pressure indicator on a line | Pressure Indicator | 0 | V-PI-212 | 4224-MGDV-6-50-2004 Sh.001 Rev.C | 0.95
MGDV | 6-50 | UNASSIGNED | MGDV.6-50.V-PIC-004A | NULL | V-PIC-004A | Connected to a signal line | Pressure Indicating Controller | 0 | V-PIC-004A | 4224-MGDV-6-50-2004 Sh.001 Rev.C | 0.95
MGDV | 6-50 | UNASSIGNED | MGDV.6-50.V-PIC-252A | NULL | V-PIC-252A | Pressure indicating controller | Pressure Indicating Controller | 0 | V-PIC-252A | 4224-MGDV-6-50-2004 Sh.001 Rev.C | 0.95
MGDV | 6-50 | UNASSIGNED | MGDV.6-50.V-PIC-252B | NULL | V-PIC-252B | Pressure indicating controller | Pressure Indicating Controller | 0 | V-PIC-252B | 4224-MGDV-6-50-2004 Sh.001 Rev.C | 0.95
MGDV | 6-50 | UNASSIGNED | MGDV.6-50.V-RST-209 | NULL | V-RST-209 | Part of a control loop, connected to EY-209 | Instrument Bubble | 0 | V-RST-209 | 4224-MGDV-6-50-2004 Sh.001 Rev.C | 0.95
MGDV | 6-50 | UNASSIGNED | MGDV.6-50.V-SC-201 | NULL | V-SC-201 | Connected to a logic line | Instrument Bubble | 0 | V-SC-201 | 4224-MGDV-6-50-2004 Sh.001 Rev.C | 0.95
MGDV | 6-50 | UNASSIGNED | MGDV.6-50.V-XS-262 | NULL | V-XS-262 | Control logic input | Unclassified Switch | 0 | V-XS-262 | 4224-MGDV-6-50-2004 Sh.001 Rev.C | 0.95
MGDV | 6-50 | UNASSIGNED | MGDV.6-50.V-XS-270 | NULL | V-XS-270 | Switch connected to logic | Switch | 0 | V-XS-270 | 4224-MGDV-6-50-2004 Sh.001 Rev.C | 0.95
MGDV | 6-50 | UNASSIGNED | MGDV.6-50.Y1-206 | NULL | Y1-206 | High select relay for pressure control | High Select Relay | 0 | Y1-206 | 4224-MGDV-6-50-2004 Sh.001 Rev.C | 0.95
MGDV | 6-50 | UNASSIGNED | MGDV.6-50.Y2-207 | NULL | Y2-207 | Low select relay for station S high arrival pressure override | Low Select Relay | 0 | Y2-207 | 4224-MGDV-6-50-2004 Sh.001 Rev.C | 0.95
MGDV | 6-50 | 004 | MGDV.6-50.004.004X | 004 | 004X | Logic function | Logic Diamond | 1 | 004 > 004X | 4224-MGDV-6-50-2004 Sh.001 Rev.C | 0.9
MGDV | 6-50 | 004 | MGDV.6-50.004.009 | 004 | 009 | Logic function | Logic Diamond | 1 | 004 > 009 | 4224-MGDV-6-50-2004 Sh.001 Rev.C | 0.9
MGDV | 6-50 | 004 | MGDV.6-50.004.009X | 004 | 009X | Logic function | Logic Diamond | 1 | 004 > 009X | 4224-MGDV-6-50-2004 Sh.001 Rev.C | 0.9
MGDV | 6-50 | K-V-201 | MGDV.6-50.K-V-201.201B | K-V-201 | 201B | Instrument bubble with tag 201B | Instrument Bubble | 1 | K-V-201 > 201B | 4224-MGDV-6-50-2004 Sh.001 Rev.C | 0.95
MGDV | 6-50 | K-V-201 | MGDV.6-50.K-V-201.212 | K-V-201 | 212 | Instrument bubble with loop number 212 | Instrument Bubble | 1 | K-V-201 > 212 | 4224-MGDV-6-50-2004 Sh.001 Rev.C | 0.9
MGDV | 6-50 | V-PIC-252A | MGDV.6-50.V-PIC-252A.252A | V-PIC-252A | 252A | Connected to a signal line | Instrument Bubble | 1 | V-PIC-252A > 252A | 4224-MGDV-6-50-2004 Sh.001 Rev.C | 0.9
MGDV | 6-50 | S-HS-1466B | MGDV.6-50.S-HS-1466B.HS-1466B | S-HS-1466B | HS-1466B | Manual control switch | Hand Switch | 1 | S-HS-1466B > HS-1466B | 4224-MGDV-6-50-2004 Sh.001 Rev.C | 0.95
MGDV | 6-50 | S-HS-1466B | MGDV.6-50.S-HS-1466B.HS-466B | S-HS-1466B | HS-466B | Control logic input | Hand Switch | 1 | S-HS-1466B > HS-466B | 4224-MGDV-6-50-2004 Sh.001 Rev.C | 0.95
MGDV | 6-50 | 004 | MGDV.6-50.004.I-004X | 004 | I-004X | Part of a logic or interlock sequence. | Instrument Bubble | 1 | 004 > I-004X | 4224-MGDV-6-50-2004 Sh.001 Rev.C | 0.95
MGDV | 6-50 | I-004X | MGDV.6-50.I-004X.I-009X | I-004X | I-009X | Logic box connected to other logic boxes | Logic Box | 1 | I-004X > I-009X | 4224-MGDV-6-50-2004 Sh.001 Rev.C | 0.9
MGDV | 6-50 | K-V-201 | MGDV.6-50.K-V-201.KG-V-201 | K-V-201 | KG-V-201 | Gear box connected to a motor or compressor | Gear Box | 1 | K-V-201 > KG-V-201 | 4224-MGDV-6-50-2004 Sh.001 Rev.C | 0.95
MGDV | 6-50 | V-LAHH-206 | MGDV.6-50.V-LAHH-206.LI-204 | V-LAHH-206 | LI-204 | Level indicator on a vessel or tank | Level Indicator | 1 | V-LAHH-206 > LI-204 | 4224-MGDV-6-50-2004 Sh.001 Rev.C | 0.95
MGDV | 6-50 | V-PIC-252A | MGDV.6-50.V-PIC-252A.PIC-52A | V-PIC-252A | PIC-52A | Control logic input | Pressure Indicating Controller | 1 | V-PIC-252A > PIC-52A | 4224-MGDV-6-50-2004 Sh.001 Rev.C | 0.95
MGDV | 6-50 | K-V-201 | MGDV.6-50.K-V-201.PIT-210 | K-V-201 | PIT-210 | Connected to a line with a valve | Pressure Indicating Transmitter | 1 | K-V-201 > PIT-210 | 4224-MGDV-6-50-2004 Sh.001 Rev.C | 0.95
MGDV | 6-50 | K-V-201 | MGDV.6-50.K-V-201.PIT-211 | K-V-201 | PIT-211 | Measures pressure on the line. | Pressure Indicating Transmitter | 1 | K-V-201 > PIT-211 | 4224-MGDV-6-50-2004 Sh.001 Rev.C | 0.98
MGDV | 6-50 | K-V-201 | MGDV.6-50.K-V-201.PIT-214 | K-V-201 | PIT-214 | Pressure measurement | Pressure Indicator Transmitter | 1 | K-V-201 > PIT-214 | 4224-MGDV-6-50-2004 Sh.001 Rev.C | 0.95
MGDV | 6-50 | K-V-201 | MGDV.6-50.K-V-201.T-201A | K-V-201 | T-201A | Connected to line C06B 61440X | Instrument Bubble | 1 | K-V-201 > T-201A | 4224-MGDV-6-50-2004 Sh.001 Rev.C | 0.9
MGDV | 6-50 | K-V-201 | MGDV.6-50.K-V-201.T-202A | K-V-201 | T-202A | Connected to a line, likely measuring temperature. | Temperature Transmitter | 1 | K-V-201 > T-202A | 4224-MGDV-6-50-2004 Sh.001 Rev.C | 0.95
MGDV | 6-50 | K-V-201 | MGDV.6-50.K-V-201.T-202C | K-V-201 | T-202C | Measures temperature on the line. | Temperature Transmitter | 1 | K-V-201 > T-202C | 4224-MGDV-6-50-2004 Sh.001 Rev.C | 0.98
MGDV | 6-50 | K-V-201 | MGDV.6-50.K-V-201.T-203A | K-V-201 | T-203A | Connected to piping line | Instrument Bubble | 1 | K-V-201 > T-203A | 4224-MGDV-6-50-2004 Sh.001 Rev.C | 0.95
MGDV | 6-50 | K-V-201 | MGDV.6-50.K-V-201.T-203B | K-V-201 | T-203B | Connected to piping line | Instrument Bubble | 1 | K-V-201 > T-203B | 4224-MGDV-6-50-2004 Sh.001 Rev.C | 0.95
MGDV | 6-50 | 4IN-ETH-V060-61440X | MGDV.6-50.4IN-ETH-V060-61440X.T-217B | 4IN-ETH-V060-61440X | T-217B | Connected to the 4" piping line, likely a logic interlock or specific instrument function. | Logic Symbol | 1 | 4IN-ETH-V060-61440X > T-217B | 4224-MGDV-6-50-2004 Sh.001 Rev.C | 0.95
MGDV | 6-50 | K-V-201 | MGDV.6-50.K-V-201.T-255B | K-V-201 | T-255B | PLANT S/D TRAIN-2 S/D | Logic Diamond | 1 | K-V-201 > T-255B | 4224-MGDV-6-50-2004 Sh.001 Rev.C | 0.9
MGDV | 6-50 | K-V-201 | MGDV.6-50.K-V-201.T-258A | K-V-201 | T-258A | Instrument tag in diamond | Instrument Tag | 1 | K-V-201 > T-258A | 4224-MGDV-6-50-2004 Sh.001 Rev.C | 0.95
MGDV | 6-50 | 4IN-ETH-V060-61440X | MGDV.6-50.4IN-ETH-V060-61440X.T-7B | 4IN-ETH-V060-61440X | T-7B | Logic or interlock function | Logic Symbol | 1 | 4IN-ETH-V060-61440X > T-7B | 4224-MGDV-6-50-2004 Sh.001 Rev.C | 0.9
MGDV | 6-50 | V-PI-212 | MGDV.6-50.V-PI-212.TT-212 | V-PI-212 | TT-212 | Temperature measurement | Temperature Transmitter | 1 | V-PI-212 > TT-212 | 4224-MGDV-6-50-2004 Sh.001 Rev.C | 0.95
MGDV | 6-50 | K-V-201 | MGDV.6-50.K-V-201.TT-255A | K-V-201 | TT-255A | Temperature transmitter | Temperature Transmitter | 1 | K-V-201 > TT-255A | 4224-MGDV-6-50-2004 Sh.001 Rev.C | 0.95
MGDV | 6-50 | K-V-201 | MGDV.6-50.K-V-201.V-BV-1918 | K-V-201 | V-BV-1918 | On a 2" line branching off a 12" line | Ball Valve | 1 | K-V-201 > V-BV-1918 | 4224-MGDV-6-50-2004 Sh.001 Rev.C | 0.95
MGDV | 6-50 | V-BV-761 | MGDV.6-50.V-BV-761.V-BV-1920 | V-BV-761 | V-BV-1920 | On a 2" line with a locked closed symbol | Ball Valve | 1 | V-BV-761 > V-BV-1920 | 4224-MGDV-6-50-2004 Sh.001 Rev.C | 0.95
MGDV | 6-50 | K-V-201 | MGDV.6-50.K-V-201.V-BV-2241 | K-V-201 | V-BV-2241 | On a vertical line, below V-BV-2242, with FB, LO annotations | Ball Valve | 1 | K-V-201 > V-BV-2241 | 4224-MGDV-6-50-2004 Sh.001 Rev.C | 0.98
MGDV | 6-50 | K-V-201 | MGDV.6-50.K-V-201.V-BV-2242 | K-V-201 | V-BV-2242 | On a vertical line, above V-BV-2241 | Ball Valve | 1 | K-V-201 > V-BV-2242 | 4224-MGDV-6-50-2004 Sh.001 Rev.C | 0.95
MGDV | 6-50 | K-V-201 | MGDV.6-50.K-V-201.V-BV-2243 | K-V-201 | V-BV-2243 | On 2" line | Ball Valve | 1 | K-V-201 > V-BV-2243 | 4224-MGDV-6-50-2004 Sh.001 Rev.C | 0.95
MGDV | 6-50 | K-V-201 | MGDV.6-50.K-V-201.V-BV-2244 | K-V-201 | V-BV-2244 | Ball valve on 1" line | Ball Valve | 1 | K-V-201 > V-BV-2244 | 4224-MGDV-6-50-2004 Sh.001 Rev.C | 0.95
MGDV | 6-50 | K-V-201 | MGDV.6-50.K-V-201.V-BV-2245 | K-V-201 | V-BV-2245 | valve on piping line | Ball Valve | 1 | K-V-201 > V-BV-2245 | 4224-MGDV-6-50-2004 Sh.001 Rev.C | 0.95
MGDV | 6-50 | K-V-201 | MGDV.6-50.K-V-201.V-BV-2247 | K-V-201 | V-BV-2247 | On 10" line | Ball Valve | 1 | K-V-201 > V-BV-2247 | 4224-MGDV-6-50-2004 Sh.001 Rev.C | 0.95
MGDV | 6-50 | K-V-201 | MGDV.6-50.K-V-201.V-BV-2248 | K-V-201 | V-BV-2248 | On 1" line branching from 6" line | Ball Valve | 1 | K-V-201 > V-BV-2248 | 4224-MGDV-6-50-2004 Sh.001 Rev.C | 0.95
MGDV | 6-50 | K-V-201 | MGDV.6-50.K-V-201.V-BV-2249 | K-V-201 | V-BV-2249 | On piping line | Ball Valve | 1 | K-V-201 > V-BV-2249 | 4224-MGDV-6-50-2004 Sh.001 Rev.C | 0.95
MGDV | 6-50 | K-V-201 | MGDV.6-50.K-V-201.V-BV-2355 | K-V-201 | V-BV-2355 | On piping line | Ball Valve | 1 | K-V-201 > V-BV-2355 | 4224-MGDV-6-50-2004 Sh.001 Rev.C | 0.95
MGDV | 6-50 | V-BV-761 | MGDV.6-50.V-BV-761.V-BV-76 | V-BV-761 | V-BV-76 | Valve on piping line | Ball Valve | 1 | V-BV-761 > V-BV-76 | 4224-MGDV-6-50-2004 Sh.001 Rev.C | 0.9
MGDV | 6-50 | K-V-201 | MGDV.6-50.K-V-201.V-BV-760 | K-V-201 | V-BV-760 | On 12" line | Ball Valve | 1 | K-V-201 > V-BV-760 | 4224-MGDV-6-50-2004 Sh.001 Rev.C | 0.95
MGDV | 6-50 | V-ESDV-209 | MGDV.6-50.V-ESDV-209.V-ESDV-209 | V-ESDV-209 | V-ESDV-209 | Emergency shutdown valve controller | Instrument Bubble | 1 | V-ESDV-209 > V-ESDV-209 | 4224-MGDV-6-50-2004 Sh.001 Rev.C | 0.99
MGDV | 6-50 | K-V-201 | MGDV.6-50.K-V-201.V-EZSC-209 | K-V-201 | V-EZSC-209 | Position switch, closed state | Instrument Bubble | 1 | K-V-201 > V-EZSC-209 | 4224-MGDV-6-50-2004 Sh.001 Rev.C | 0.99
MGDV | 6-50 | K-V-201 | MGDV.6-50.K-V-201.V-EZSO-209 | K-V-201 | V-EZSO-209 | Position switch, open state | Instrument Bubble | 1 | K-V-201 > V-EZSO-209 | 4224-MGDV-6-50-2004 Sh.001 Rev.C | 0.99
MGDV | 6-50 | K-V-201 | MGDV.6-50.K-V-201.V-EZT-209 | K-V-201 | V-EZT-209 | Connected to a logic box above | Instrument Bubble | 1 | K-V-201 > V-EZT-209 | 4224-MGDV-6-50-2004 Sh.001 Rev.C | 0.95
MGDV | 6-50 | K-V-201 | MGDV.6-50.K-V-201.V-FE-224 | K-V-201 | V-FE-224 | Flow measurement on piping line | Flow Element | 1 | K-V-201 > V-FE-224 | 4224-MGDV-6-50-2004 Sh.001 Rev.C | 0.95
MGDV | 6-50 | K-V-201 | MGDV.6-50.K-V-201.V-FE-224 | K-V-201 | V-FE-224 | Mentioned in notes | Flow Element | 1 | K-V-201 > V-FE-224 | 4224-MGDV-6-50-2004 Sh.001 Rev.C | 0.9
MGDV | 6-50 | K-V-201 | MGDV.6-50.K-V-201.V-FIC-207 | K-V-201 | V-FIC-207 | Flow control loop | Flow Indicating Controller | 1 | K-V-201 > V-FIC-207 | 4224-MGDV-6-50-2004 Sh.001 Rev.C | 0.95
MGDV | 6-50 | K-V-201 | MGDV.6-50.K-V-201.V-FIT-207 | K-V-201 | V-FIT-207 | Instrument bubble with unit prefix 'V' outside | Flow Indicating Transmitter | 1 | K-V-201 > V-FIT-207 | 4224-MGDV-6-50-2004 Sh.001 Rev.C | 0.98
MGDV | 6-50 | K-V-201 | MGDV.6-50.K-V-201.V-FZ-208 | K-V-201 | V-FZ-208 | Flow switch on a line | Flow Switch | 1 | K-V-201 > V-FZ-208 | 4224-MGDV-6-50-2004 Sh.001 Rev.C | 0.9
MGDV | 6-50 | K-V-201 | MGDV.6-50.K-V-201.V-FZSC-208 | K-V-201 | V-FZSC-208 | Limit switch close connected to logic | Limit Switch Close | 1 | K-V-201 > V-FZSC-208 | 4224-MGDV-6-50-2004 Sh.001 Rev.C | 0.95
MGDV | 6-50 | K-V-201 | MGDV.6-50.K-V-201.V-FZSO-208 | K-V-201 | V-FZSO-208 | Limit switch open connected to logic | Limit Switch Open | 1 | K-V-201 > V-FZSO-208 | 4224-MGDV-6-50-2004 Sh.001 Rev.C | 0.95
MGDV | 6-50 | K-V-201 | MGDV.6-50.K-V-201.V-FZT-208 | K-V-201 | V-FZT-208 | Flow transmitter connected to the flow switch | Flow Transmitter | 1 | K-V-201 > V-FZT-208 | 4224-MGDV-6-50-2004 Sh.001 Rev.C | 0.95
MGDV | 6-50 | K-V-201 | MGDV.6-50.K-V-201.V-GV | K-V-201 | V-GV | Connected to vessel | Gate Valve | 1 | K-V-201 > V-GV | 4224-MGDV-6-50-2004 Sh.001 Rev.C | 0.8
MGDV | 6-50 | K-V-201 | MGDV.6-50.K-V-201.V-GV-905 | K-V-201 | V-GV-905 | piping line | Gate Valve | 1 | K-V-201 > V-GV-905 | 4224-MGDV-6-50-2004 Sh.001 Rev.C | 0.95
MGDV | 6-50 | K-V-201 | MGDV.6-50.K-V-201.V-GV-906 | K-V-201 | V-GV-906 | In line with LG-202 | Gate Valve | 1 | K-V-201 > V-GV-906 | 4224-MGDV-6-50-2004 Sh.001 Rev.C | 0.95
MGDV | 6-50 | K-V-201 | MGDV.6-50.K-V-201.V-GV-907 | K-V-201 | V-GV-907 | On 2" line | Gate Valve | 1 | K-V-201 > V-GV-907 | 4224-MGDV-6-50-2004 Sh.001 Rev.C | 0.95
MGDV | 6-50 | K-V-201 | MGDV.6-50.K-V-201.V-GV-908 | K-V-201 | V-GV-908 | In line with PG-206 | Gate Valve | 1 | K-V-201 > V-GV-908 | 4224-MGDV-6-50-2004 Sh.001 Rev.C | 0.95
MGDV | 6-50 | K-V-201 | MGDV.6-50.K-V-201.V-GV-91 | K-V-201 | V-GV-91 | In-line valve | Gate Valve | 1 | K-V-201 > V-GV-91 | 4224-MGDV-6-50-2004 Sh.001 Rev.C | 0.95
MGDV | 6-50 | K-V-201 | MGDV.6-50.K-V-201.V-GV-913 | K-V-201 | V-GV-913 | On horizontal line | Gate Valve | 1 | K-V-201 > V-GV-913 | 4224-MGDV-6-50-2004 Sh.001 Rev.C | 0.95
MGDV | 6-50 | K-V-201 | MGDV.6-50.K-V-201.V-GV-914 | K-V-201 | V-GV-914 | On vertical line | Gate Valve | 1 | K-V-201 > V-GV-914 | 4224-MGDV-6-50-2004 Sh.001 Rev.C | 0.95
MGDV | 6-50 | K-V-201 | MGDV.6-50.K-V-201.V-GV-915 | K-V-201 | V-GV-915 | In line | Gate Valve | 1 | K-V-201 > V-GV-915 | 4224-MGDV-6-50-2004 Sh.001 Rev.C | 0.95
MGDV | 6-50 | K-V-201 | MGDV.6-50.K-V-201.V-GV-920 | K-V-201 | V-GV-920 | On horizontal line | Gate Valve | 1 | K-V-201 > V-GV-920 | 4224-MGDV-6-50-2004 Sh.001 Rev.C | 0.95
MGDV | 6-50 | K-V-201 | MGDV.6-50.K-V-201.V-GV-XX003 | K-V-201 | V-GV-XX003 | On line connecting to LIT-206 | Gate Valve | 1 | K-V-201 > V-GV-XX003 | 4224-MGDV-6-50-2004 Sh.001 Rev.C | 0.9
MGDV | 6-50 | K-V-201 | MGDV.6-50.K-V-201.V-GV-XX004 | K-V-201 | V-GV-XX004 | Isolation valve | Gate Valve | 1 | K-V-201 > V-GV-XX004 | 4224-MGDV-6-50-2004 Sh.001 Rev.C | 0.9
MGDV | 6-50 | V-HS-214A | MGDV.6-50.V-HS-214A.V-HS-214 | V-HS-214A | V-HS-214 | Logic function or shared control switch | Logic Function / Hand Switch | 1 | V-HS-214A > V-HS-214 | 4224-MGDV-6-50-2004 Sh.001 Rev.C | 0.98
MGDV | 6-50 | K-V-201 | MGDV.6-50.K-V-201.V-LG-202 | K-V-201 | V-LG-202 | Level measurement | Level Gauge | 1 | K-V-201 > V-LG-202 | 4224-MGDV-6-50-2004 Sh.001 Rev.C | 0.98
MGDV | 6-50 | K-V-201 | MGDV.6-50.K-V-201.V-LIT-206 | K-V-201 | V-LIT-206 | Level measurement | Level Indicating Transmitter | 1 | K-V-201 > V-LIT-206 | 4224-MGDV-6-50-2004 Sh.001 Rev.C | 0.95
MGDV | 6-50 | K-V-201 | MGDV.6-50.K-V-201.V-NRV-748 | K-V-201 | V-NRV-748 | In line with ESDV-209 | Check Valve | 1 | K-V-201 > V-NRV-748 | 4224-MGDV-6-50-2004 Sh.001 Rev.C | 0.95
MGDV | 6-50 | K-V-201 | MGDV.6-50.K-V-201.V-PAHH-211 | K-V-201 | V-PAHH-211 | Pressure alarm high high | Pressure Alarm High High | 1 | K-V-201 > V-PAHH-211 | 4224-MGDV-6-50-2004 Sh.001 Rev.C | 0.95
MGDV | 6-50 | K-V-201 | MGDV.6-50.K-V-201.V-PALL-214 | K-V-201 | V-PALL-214 | Pressure alarm low low | Pressure Alarm Low Low | 1 | K-V-201 > V-PALL-214 | 4224-MGDV-6-50-2004 Sh.001 Rev.C | 0.95
MGDV | 6-50 | K-V-201 | MGDV.6-50.K-V-201.V-PG-206 | K-V-201 | V-PG-206 | Connected to piping line | Pressure Gauge | 1 | K-V-201 > V-PG-206 | 4224-MGDV-6-50-2004 Sh.001 Rev.C | 0.95
MGDV | 6-50 | PIC-210A | MGDV.6-50.PIC-210A.V-PIC-211 | PIC-210A | V-PIC-211 | Pressure control loop | Pressure Indicating Controller | 1 | PIC-210A > V-PIC-211 | 4224-MGDV-6-50-2004 Sh.001 Rev.C | 0.9
MGDV | 6-50 | K-V-201 | MGDV.6-50.K-V-201.V-PIC-212 | K-V-201 | V-PIC-212 | Pressure indicating controller receiving signal from PI-212 | Pressure Indicating Controller | 1 | K-V-201 > V-PIC-212 | 4224-MGDV-6-50-2004 Sh.001 Rev.C | 0.95
MGDV | 6-50 | K-V-201 | MGDV.6-50.K-V-201.V-PIT-212 | K-V-201 | V-PIT-212 | Connected to a line with a valve | Pressure Indicating Transmitter | 1 | K-V-201 > V-PIT-212 | 4224-MGDV-6-50-2004 Sh.001 Rev.C | 0.95
MGDV | 6-50 | K-V-201 | MGDV.6-50.K-V-201.V-RV-207 | K-V-201 | V-RV-207 | Relief valve set at 65barg | Relief Valve | 1 | K-V-201 > V-RV-207 | 4224-MGDV-6-50-2004 Sh.001 Rev.C | 0.9
MGDV | 6-50 | K-V-201 | MGDV.6-50.K-V-201.V-RV-208 | K-V-201 | V-RV-208 | Blocked discharge relief valve | Relief Valve | 1 | K-V-201 > V-RV-208 | 4224-MGDV-6-50-2004 Sh.001 Rev.C | 0.95
MGDV | 6-50 | K-V-201 | MGDV.6-50.K-V-201.V-TAHH-212 | K-V-201 | V-TAHH-212 | Temperature alarm high high | Temperature Alarm High High | 1 | K-V-201 > V-TAHH-212 | 4224-MGDV-6-50-2004 Sh.001 Rev.C | 0.95
MGDV | 6-50 | K-V-201 | MGDV.6-50.K-V-201.V-TIT-211 | K-V-201 | V-TIT-211 | Connected to TE-211 and TI-211 | Temperature Indicating Transmitter | 1 | K-V-201 > V-TIT-211 | 4224-MGDV-6-50-2004 Sh.001 Rev.C | 0.95
MGDV | 6-50 | K-V-201 | MGDV.6-50.K-V-201.V-TIT-212 | K-V-201 | V-TIT-212 | Temperature measurement | Temperature Indicating Transmitter | 1 | K-V-201 > V-TIT-212 | 4224-MGDV-6-50-2004 Sh.001 Rev.C | 0.95
MGDV | 6-50 | K-V-201 | MGDV.6-50.K-V-201.V-XA-237 | K-V-201 | V-XA-237 | Purge Complete | Logic Symbol | 1 | K-V-201 > V-XA-237 | 4224-MGDV-6-50-2004 Sh.001 Rev.C | 0.95
MGDV | 6-50 | K-V-201 | MGDV.6-50.K-V-201.V-XI-220 | K-V-201 | V-XI-220 | Instrument bubble with tag V-XI-220 | Instrument Bubble | 1 | K-V-201 > V-XI-220 | 4224-MGDV-6-50-2004 Sh.001 Rev.C | 0.95
MGDV | 6-50 | K-V-201 | MGDV.6-50.K-V-201.V-XS-238 | K-V-201 | V-XS-238 | Purge Alarm | Logic Symbol | 1 | K-V-201 > V-XS-238 | 4224-MGDV-6-50-2004 Sh.001 Rev.C | 0.95
MGDV | 6-50 | S-HS-1466B | MGDV.6-50.S-HS-1466B.V-XS-261 | S-HS-1466B | V-XS-261 | Switch on a signal line | Unclassified Switch | 1 | S-HS-1466B > V-XS-261 | 4224-MGDV-6-50-2004 Sh.001 Rev.C | 0.95
MGDV | 6-50 | K-V-201 | MGDV.6-50.K-V-201.V-XV-202 | K-V-201 | V-XV-202 | Valve tag | Valve | 1 | K-V-201 > V-XV-202 | 4224-MGDV-6-50-2004 Sh.001 Rev.C | 0.9
MGDV | 6-50 | K-V-201 | MGDV.6-50.K-V-201.V-ZLC-208 | K-V-201 | V-ZLC-208 | Position switch, closed | Instrument Bubble | 1 | K-V-201 > V-ZLC-208 | 4224-MGDV-6-50-2004 Sh.001 Rev.C | 0.9
MGDV | 6-50 | K-V-201 | MGDV.6-50.K-V-201.V-ZLO-208 | K-V-201 | V-ZLO-208 | Position indicator/switch | DCS Instrument | 1 | K-V-201 > V-ZLO-208 | 4224-MGDV-6-50-2004 Sh.001 Rev.C | 0.99
MGDV | 6-50 | K-V-201 | MGDV.6-50.K-V-201.V-ZLO-209 | K-V-201 | V-ZLO-209 | Position switch open for valve | Position Switch Open | 1 | K-V-201 > V-ZLO-209 | 4224-MGDV-6-50-2004 Sh.001 Rev.C | 0.95
MGDV | 6-50 | K-V-201 | MGDV.6-50.K-V-201.V-ZX-209 | K-V-201 | V-ZX-209 | Position switch closed for valve | Position Switch Closed | 1 | K-V-201 > V-ZX-209 | 4224-MGDV-6-50-2004 Sh.001 Rev.C | 0.95
MGDV | 6-50 | K-V-201 | MGDV.6-50.K-V-201.V-ZY-208 | K-V-201 | V-ZY-208 | Control valve with ZY-208 tag | Control Valve | 1 | K-V-201 > V-ZY-208 | 4224-MGDV-6-50-2004 Sh.001 Rev.C | 0.95
MGDV | 6-50 | K-V-201 | MGDV.6-50.K-V-201.XY-203 | K-V-201 | XY-203 | Valve on a line | Valve | 1 | K-V-201 > XY-203 | 4224-MGDV-6-50-2004 Sh.001 Rev.C | 0.95
MGDV | 6-50 | K-V-201 | MGDV.6-50.K-V-201.ZLC-209 | K-V-201 | ZLC-209 | Logic block | Position Limit Switch Closed | 1 | K-V-201 > ZLC-209 | 4224-MGDV-6-50-2004 Sh.001 Rev.C | 0.98
MGDV | 6-50 | K-V-201 | MGDV.6-50.K-V-201.V-PALL-214.001 | V-PALL-214 | 001 | Logic function | Instrument Bubble | 2 | K-V-201 > V-PALL-214 > 001 | 4224-MGDV-6-50-2004 Sh.001 Rev.C | 0.95
MGDV | 6-50 | K-V-201 | MGDV.6-50.K-V-201.V-PALL-214.004 | V-PALL-214 | 004 | Logic function | Instrument Bubble | 2 | K-V-201 > V-PALL-214 > 004 | 4224-MGDV-6-50-2004 Sh.001 Rev.C | 0.95
MGDV | 6-50 | K-V-201 | MGDV.6-50.K-V-201.T-201A.201A | T-201A | 201A | Instrument bubble with tag 201A | Instrument Bubble | 2 | K-V-201 > T-201A > 201A | 4224-MGDV-6-50-2004 Sh.001 Rev.C | 0.95
MGDV | 6-50 | KM-V-201 | MGDV.6-50.KM-V-201.V-I-001.KM-V-201 | V-I-001 | KM-V-201 | Motor driving equipment | Motor | 2 | KM-V-201 > V-I-001 > KM-V-201 | 4224-MGDV-6-50-2004 Sh.001 Rev.C | 0.95
MGDV | 6-50 | K-V-201 | MGDV.6-50.K-V-201.PIT-211.PI-211 | PIT-211 | PI-211 | Pressure indicator | Pressure Indicator | 2 | K-V-201 > PIT-211 > PI-211 | 4224-MGDV-6-50-2004 Sh.001 Rev.C | 0.95
MGDV | 6-50 | K-V-201 | MGDV.6-50.K-V-201.201B.T-201B | 201B | T-201B | Instrument bubble | Instrument Bubble | 2 | K-V-201 > 201B > T-201B | 4224-MGDV-6-50-2004 Sh.001 Rev.C | 0.95
MGDV | 6-50 | K-V-201 | MGDV.6-50.K-V-201.TT-255A.T-255A | TT-255A | T-255A | Connected to piping line | Instrument Bubble | 2 | K-V-201 > TT-255A > T-255A | 4224-MGDV-6-50-2004 Sh.001 Rev.C | 0.95
MGDV | 6-50 | K-V-201 | MGDV.6-50.K-V-201.T-258A.T-258B | T-258A | T-258B | Instrument tag in diamond | Instrument Tag | 2 | K-V-201 > T-258A > T-258B | 4224-MGDV-6-50-2004 Sh.001 Rev.C | 0.95
MGDV | 6-50 | K-V-201 | MGDV.6-50.K-V-201.V-BV-2248.V-BV-22 | V-BV-2248 | V-BV-22 | On 10" line | Ball Valve | 2 | K-V-201 > V-BV-2248 > V-BV-22 | 4224-MGDV-6-50-2004 Sh.001 Rev.C | 0.9
MGDV | 6-50 | K-V-201 | MGDV.6-50.K-V-201.V-LG-202.V-CV-906 | V-LG-202 | V-CV-906 | piping line | Gate Valve | 2 | K-V-201 > V-LG-202 > V-CV-906 | 4224-MGDV-6-50-2004 Sh.001 Rev.C | 0.95
MGDV | 6-50 | K-V-201 | MGDV.6-50.K-V-201.V-FE-224.V-FE | V-FE-224 | V-FE | Flow element on a line | Flow Element | 2 | K-V-201 > V-FE-224 > V-FE | 4224-MGDV-6-50-2004 Sh.001 Rev.C | 0.95
MGDV | 6-50 | K-V-201 | MGDV.6-50.K-V-201.V-FZ-208.V-FZI-208 | V-FZ-208 | V-FZI-208 | Flow switch/indicator | Instrument Bubble | 2 | K-V-201 > V-FZ-208 > V-FZI-208 | 4224-MGDV-6-50-2004 Sh.001 Rev.C | 0.9
MGDV | 6-50 | K-V-201 | MGDV.6-50.K-V-201.V-GV-91.V-GV-917 | V-GV-91 | V-GV-917 | On 1 1/2" line | Gate Valve | 2 | K-V-201 > V-GV-91 > V-GV-917 | 4224-MGDV-6-50-2004 Sh.001 Rev.C | 0.95
MGDV | 6-50 | K-V-201 | MGDV.6-50.K-V-201.V-GV-920.V-GV-922 | V-GV-920 | V-GV-922 | Gate valve | Gate Valve | 2 | K-V-201 > V-GV-920 > V-GV-922 | 4224-MGDV-6-50-2004 Sh.001 Rev.C | 0.95
MGDV | 6-50 | K-V-201 | MGDV.6-50.K-V-201.V-GV-XX003.V-GV-XX001 | V-GV-XX003 | V-GV-XX001 | On vertical line branching down | Gate Valve | 2 | K-V-201 > V-GV-XX003 > V-GV-XX001 | 4224-MGDV-6-50-2004 Sh.001 Rev.C | 0.95
MGDV | 6-50 | K-V-201 | MGDV.6-50.K-V-201.V-GV-XX003.V-GV-XX002 | V-GV-XX003 | V-GV-XX002 | On line connecting to LIT-206 | Gate Valve | 2 | K-V-201 > V-GV-XX003 > V-GV-XX002 | 4224-MGDV-6-50-2004 Sh.001 Rev.C | 0.95
MGDV | 6-50 | KM-V-201 | MGDV.6-50.V-I-001.KM-V-201.V-I-001 | KM-V-201 | V-I-001 | Interlock logic symbol | Interlock | 2 | V-I-001 > KM-V-201 > V-I-001 | 4224-MGDV-6-50-2004 Sh.001 Rev.C | 0.95
MGDV | 6-50 | K-V-201 | MGDV.6-50.K-V-201.V-ZLC-208.V-LC-208 | V-ZLC-208 | V-LC-208 | Logic controller box | Logic Box | 2 | K-V-201 > V-ZLC-208 > V-LC-208 | 4224-MGDV-6-50-2004 Sh.001 Rev.C | 0.85
MGDV | 6-50 | K-V-201 | MGDV.6-50.K-V-201.V-ZLO-208.V-LO-208 | V-ZLO-208 | V-LO-208 | Logic controller box | Logic Box | 2 | K-V-201 > V-ZLO-208 > V-LO-208 | 4224-MGDV-6-50-2004 Sh.001 Rev.C | 0.85
MGDV | 6-50 | K-V-201 | MGDV.6-50.K-V-201.V-NRV-748.V-NRV | V-NRV-748 | V-NRV | Check valve on piping line | Check Valve | 2 | K-V-201 > V-NRV-748 > V-NRV | 4224-MGDV-6-50-2004 Sh.001 Rev.C | 0.95
MGDV | 6-50 | K-V-201 | MGDV.6-50.K-V-201.V-NRV-748.V-NRV-... | V-NRV-748 | V-NRV-... | On a 12" line | Check Valve | 2 | K-V-201 > V-NRV-748 > V-NRV-... | 4224-MGDV-6-50-2004 Sh.001 Rev.C | 0.9
MGDV | 6-50 | KM-V-201 | MGDV.6-50.V-I-001.KM-V-201.V-PAHH-213 | KM-V-201 | V-PAHH-213 | Pressure alarm high high on line | Pressure Alarm High High | 2 | V-I-001 > KM-V-201 > V-PAHH-213 | 4224-MGDV-6-50-2004 Sh.001 Rev.C | 0.95
MGDV | 6-50 | K-V-201 | MGDV.6-50.K-V-201.PIT-214.V-PI-214 | PIT-214 | V-PI-214 | Pressure indicator | Instrument Bubble | 2 | K-V-201 > PIT-214 > V-PI-214 | 4224-MGDV-6-50-2004 Sh.001 Rev.C | 0.95
MGDV | 6-50 | KM-V-201 | MGDV.6-50.V-I-001.KM-V-201.V-PIT-213 | KM-V-201 | V-PIT-213 | Connected to 1 1/2" line | Pressure Indicating Transmitter | 2 | V-I-001 > KM-V-201 > V-PIT-213 | 4224-MGDV-6-50-2004 Sh.001 Rev.C | 0.95
MGDV | 6-50 | K-V-201 | MGDV.6-50.K-V-201.V-TAHH-212.V-TAHH-213 | V-TAHH-212 | V-TAHH-213 | Temperature alarm high high | Temperature Alarm High High | 2 | K-V-201 > V-TAHH-212 > V-TAHH-213 | 4224-MGDV-6-50-2004 Sh.001 Rev.C | 0.95
MGDV | 6-50 | KM-V-201 | MGDV.6-50.V-I-001.KM-V-201.V-TAHH-213 | KM-V-201 | V-TAHH-213 | Temperature alarm high high on line | Temperature Alarm High High | 2 | V-I-001 > KM-V-201 > V-TAHH-213 | 4224-MGDV-6-50-2004 Sh.001 Rev.C | 0.95
MGDV | 6-50 | KM-V-201 | MGDV.6-50.V-I-001.KM-V-201.V-TAHH-214 | KM-V-201 | V-TAHH-214 | Temperature alarm high high | Instrument Bubble | 2 | V-I-001 > KM-V-201 > V-TAHH-214 | 4224-MGDV-6-50-2004 Sh.001 Rev.C | 0.95
MGDV | 6-50 | KM-V-201 | MGDV.6-50.V-I-001.KM-V-201.V-TI-213 | KM-V-201 | V-TI-213 | Temperature indication | Temperature Indicator | 2 | V-I-001 > KM-V-201 > V-TI-213 | 4224-MGDV-6-50-2004 Sh.001 Rev.C | 0.95
MGDV | 6-50 | KM-V-201 | MGDV.6-50.V-I-001.KM-V-201.V-TIC-213 | KM-V-201 | V-TIC-213 | Shared display/control with function TIC and loop number 213, unit prefix V | Shared Display/Control | 2 | V-I-001 > KM-V-201 > V-TIC-213 | 4224-MGDV-6-50-2004 Sh.001 Rev.C | 0.95
MGDV | 6-50 | KM-V-201 | MGDV.6-50.V-I-001.KM-V-201.V-TIT-213 | KM-V-201 | V-TIT-213 | Temperature measurement loop 213 | Temperature Indicating Transmitter | 2 | V-I-001 > KM-V-201 > V-TIT-213 | 4224-MGDV-6-50-2004 Sh.001 Rev.C | 0.98
MGDV | 6-50 | KM-V-201 | MGDV.6-50.V-I-001.KM-V-201.V-TIT-214 | KM-V-201 | V-TIT-214 | Temperature measurement loop 214 | Temperature Indicating Transmitter | 2 | V-I-001 > KM-V-201 > V-TIT-214 | 4224-MGDV-6-50-2004 Sh.001 Rev.C | 0.98
MGDV | 6-50 | K-V-201 | MGDV.6-50.K-V-201.T-258A.V-TW-213 | T-258A | V-TW-213 | Thermowell for temperature loop 213 | Thermowell | 2 | K-V-201 > T-258A > V-TW-213 | 4224-MGDV-6-50-2004 Sh.001 Rev.C | 0.98
MGDV | 6-50 | KM-V-201 | MGDV.6-50.V-I-001.KM-V-201.V-XS-239 | KM-V-201 | V-XS-239 | Switch logic symbol | Switch | 2 | V-I-001 > KM-V-201 > V-XS-239 | 4224-MGDV-6-50-2004 Sh.001 Rev.C | 0.95
MGDV | 6-50 | K-V-201 | MGDV.6-50.K-V-201.V-LG-202.V—GV-905 | V-LG-202 | V—GV-905 | Isolation valve on lower connection to level gauge | Gate Valve | 2 | K-V-201 > V-LG-202 > V—GV-905 | 4224-MGDV-6-50-2004 Sh.001 Rev.C | 0.95
MGDV | 6-50 | K-V-201 | MGDV.6-50.K-V-201.V-GV-907.V—GV-907 | V-GV-907 | V—GV-907 | piping line | Gate Valve | 2 | K-V-201 > V-GV-907 > V—GV-907 | 4224-MGDV-6-50-2004 Sh.001 Rev.C | 0.95
MGDV | 6-50 | K-V-201 | MGDV.6-50.K-V-201.V-NRV-748.V—NRV-748 | V-NRV-748 | V—NRV-748 | On main horizontal line | Check Valve | 2 | K-V-201 > V-NRV-748 > V—NRV-748 | 4224-MGDV-6-50-2004 Sh.001 Rev.C | 0.95
MGDV | 6-50 | K-V-201 | MGDV.6-50.K-V-201.V-XV-202.V—XV-202 | V-XV-202 | V—XV-202 | Reference to another drawing or equipment | Off-page Connector | 2 | K-V-201 > V-XV-202 > V—XV-202 | 4224-MGDV-6-50-2004 Sh.001 Rev.C | 0.85
MGDV | 6-50 | K-V-201 | MGDV.6-50.K-V-201.V-EZT-209.ZT-209 | V-EZT-209 | ZT-209 | Position transmitter for valve | Position Transmitter | 2 | K-V-201 > V-EZT-209 > ZT-209 | 4224-MGDV-6-50-2004 Sh.001 Rev.C | 0.9
MGDV | 6-50 | K-V-201 | MGDV.6-50.K-V-201.T-201A.C06B-61440X.201C | C06B-61440X | 201C | Instrument bubble with tag 201C | Instrument Bubble | 3 | K-V-201 > T-201A > C06B-61440X > 201C | 4224-MGDV-6-50-2004 Sh.001 Rev.C | 0.95
MGDV | 6-50 | KM-V-201 | MGDV.6-50.V-I-001.KM-V-201.V-PIT-213.213 | V-PIT-213 | 213 | Unknown | Instrument Bubble | 3 | V-I-001 > KM-V-201 > V-PIT-213 > 213 | 4224-MGDV-6-50-2004 Sh.001 Rev.C | 0.95
MGDV | 6-50 | K-V-201 | MGDV.6-50.K-V-201.V-GV-XX003.V-GV-XX002.S-V-204 | V-GV-XX002 | S-V-204 | Strainer in the main line, monitored by PDI-201. | Temporary Suction Strainer | 3 | K-V-201 > V-GV-XX003 > V-GV-XX002 > S-V-204 | 4224-MGDV-6-50-2004 Sh.001 Rev.C | 0.95
MGDV | 6-50 | K-V-201 | MGDV.6-50.K-V-201.V-GV-920.V-GV-922.T-246A | V-GV-922 | T-246A | Temperature transmitter | Temperature Transmitter | 3 | K-V-201 > V-GV-920 > V-GV-922 > T-246A | 4224-MGDV-6-50-2004 Sh.001 Rev.C | 0.95
MGDV | 6-50 | K-V-201 | MGDV.6-50.K-V-201.V-GV-920.V-GV-922.T-246C | V-GV-922 | T-246C | Instrument connected to a line | Instrument Bubble (Diamond) | 3 | K-V-201 > V-GV-920 > V-GV-922 > T-246C | 4224-MGDV-6-50-2004 Sh.001 Rev.C | 0.95
MGDV | 6-50 | K-V-201 | MGDV.6-50.K-V-201.V-GV-920.V-GV-922.V-GLV-523 | V-GV-922 | V-GLV-523 | On horizontal line | Globe Valve | 3 | K-V-201 > V-GV-920 > V-GV-922 > V-GLV-523 | 4224-MGDV-6-50-2004 Sh.001 Rev.C | 0.95
MGDV | 6-50 | K-V-201 | MGDV.6-50.K-V-201.V-GV-920.V-GV-922.V-GV-923 | V-GV-922 | V-GV-923 | Valve on line | Gate Valve | 3 | K-V-201 > V-GV-920 > V-GV-922 > V-GV-923 | 4224-MGDV-6-50-2004 Sh.001 Rev.C | 0.9
MGDV | 6-50 | K-V-201 | MGDV.6-50.K-V-201.V-GV-920.V-GV-922.V-T-46A | V-GV-922 | V-T-46A | Temperature transmitter | Instrument Bubble | 3 | K-V-201 > V-GV-920 > V-GV-922 > V-T-46A | 4224-MGDV-6-50-2004 Sh.001 Rev.C | 0.95
MGDV | 6-50 | K-V-201 | MGDV.6-50.K-V-201.T-258A.V-TW-213.V-TE-213 | V-TW-213 | V-TE-213 | Temperature measurement loop 213 | Temperature Element | 3 | K-V-201 > T-258A > V-TW-213 > V-TE-213 | 4224-MGDV-6-50-2004 Sh.001 Rev.C | 0.98
MGDV | 6-50 | K-V-201 | MGDV.6-50.K-V-201.V-GV-XX003.V-GV-XX002.S-V-204.206 | S-V-204 | 206 | Part of loop 206 | Instrument Bubble | 4 | K-V-201 > V-GV-XX003 > V-GV-XX002 > S-V-204 > 206 | 4224-MGDV-6-50-2004 Sh.001 Rev.C | 0.8
MGDV | 6-50 | K-V-201 | MGDV.6-50.K-V-201.V-GV-XX003.V-GV-XX002.S-V-204.PIC-1466B | S-V-204 | PIC-1466B | High arrival override controller | Pressure Indicating Controller | 4 | K-V-201 > V-GV-XX003 > V-GV-XX002 > S-V-204 > PIC-1466B | 4224-MGDV-6-50-2004 Sh.001 Rev.C | 0.95
MGDV | 6-50 | K-V-201 | MGDV.6-50.K-V-201.V-GV-XX003.V-GV-XX002.S-V-204.T-202B | S-V-204 | T-202B | Connected to piping line | Instrument Bubble (Diamond) | 4 | K-V-201 > V-GV-XX003 > V-GV-XX002 > S-V-204 > T-202B | 4224-MGDV-6-50-2004 Sh.001 Rev.C | 0.95
MGDV | 6-50 | K-V-201 | MGDV.6-50.K-V-201.V-GV-XX003.V-GV-XX002.S-V-204.T-204A | S-V-204 | T-204A | Temperature transmitter on a line | Temperature Transmitter | 4 | K-V-201 > V-GV-XX003 > V-GV-XX002 > S-V-204 > T-204A | 4224-MGDV-6-50-2004 Sh.001 Rev.C | 0.95
MGDV | 6-50 | K-V-201 | MGDV.6-50.K-V-201.V-GV-XX003.V-GV-XX002.S-V-204.T-217A | S-V-204 | T-217A | Temperature measurement | Temperature Transmitter | 4 | K-V-201 > V-GV-XX003 > V-GV-XX002 > S-V-204 > T-217A | 4224-MGDV-6-50-2004 Sh.001 Rev.C | 0.95
MGDV | 6-50 | K-V-201 | MGDV.6-50.K-V-201.V-GV-XX003.V-GV-XX002.S-V-204.T-217C | S-V-204 | T-217C | Instrument connected to piping | Instrument Bubble | 4 | K-V-201 > V-GV-XX003 > V-GV-XX002 > S-V-204 > T-217C | 4224-MGDV-6-50-2004 Sh.001 Rev.C | 0.95
MGDV | 6-50 | K-V-201 | MGDV.6-50.K-V-201.V-GV-XX003.V-GV-XX002.S-V-204.T-245 | S-V-204 | T-245 | Connected to the line below V-BV-2241 | Logic Symbol | 4 | K-V-201 > V-GV-XX003 > V-GV-XX002 > S-V-204 > T-245 | 4224-MGDV-6-50-2004 Sh.001 Rev.C | 0.95
MGDV | 6-50 | K-V-201 | MGDV.6-50.K-V-201.V-GV-XX003.V-GV-XX002.S-V-204.T-246B | S-V-204 | T-246B | Instrument connected to a line | Instrument Bubble (Diamond) | 4 | K-V-201 > V-GV-XX003 > V-GV-XX002 > S-V-204 > T-246B | 4224-MGDV-6-50-2004 Sh.001 Rev.C | 0.95
MGDV | 6-50 | K-V-201 | MGDV.6-50.K-V-201.V-GV-XX003.V-GV-XX002.S-V-204.T-256 | S-V-204 | T-256 | Connected to TE-212 | Temperature Transmitter | 4 | K-V-201 > V-GV-XX003 > V-GV-XX002 > S-V-204 > T-256 | 4224-MGDV-6-50-2004 Sh.001 Rev.C | 0.95
MGDV | 6-50 | K-V-201 | MGDV.6-50.K-V-201.V-GV-XX003.V-GV-XX002.S-V-204.T-257 | S-V-204 | T-257 | Connected to TE-211 | Temperature Transmitter | 4 | K-V-201 > V-GV-XX003 > V-GV-XX002 > S-V-204 > T-257 | 4224-MGDV-6-50-2004 Sh.001 Rev.C | 0.95
MGDV | 6-50 | K-V-201 | MGDV.6-50.K-V-201.V-GV-XX003.V-GV-XX002.S-V-204.T-274A | S-V-204 | T-274A | Connected to temporary suction strainer S-V-204 | Temperature Transmitter | 4 | K-V-201 > V-GV-XX003 > V-GV-XX002 > S-V-204 > T-274A | 4224-MGDV-6-50-2004 Sh.001 Rev.C | 0.95
MGDV | 6-50 | K-V-201 | MGDV.6-50.K-V-201.V-GV-XX003.V-GV-XX002.S-V-204.T-274B | S-V-204 | T-274B | Instrument connected to piping | Instrument Bubble | 4 | K-V-201 > V-GV-XX003 > V-GV-XX002 > S-V-204 > T-274B | 4224-MGDV-6-50-2004 Sh.001 Rev.C | 0.95
MGDV | 6-50 | K-V-201 | MGDV.6-50.K-V-201.V-GV-XX003.V-GV-XX002.S-V-204.T-274C | S-V-204 | T-274C | Instrument connected to piping | Instrument Bubble | 4 | K-V-201 > V-GV-XX003 > V-GV-XX002 > S-V-204 > T-274C | 4224-MGDV-6-50-2004 Sh.001 Rev.C | 0.95
MGDV | 6-50 | K-V-201 | MGDV.6-50.K-V-201.V-GV-XX003.V-GV-XX002.S-V-204.V-GV-903 | S-V-204 | V-GV-903 | Isolation valve | Gate Valve | 4 | K-V-201 > V-GV-XX003 > V-GV-XX002 > S-V-204 > V-GV-903 | 4224-MGDV-6-50-2004 Sh.001 Rev.C | 0.95
MGDV | 6-50 | K-V-201 | MGDV.6-50.K-V-201.V-GV-XX003.V-GV-XX002.S-V-204.V-GV-904 | S-V-204 | V-GV-904 | On piping line | Gate Valve | 4 | K-V-201 > V-GV-XX003 > V-GV-XX002 > S-V-204 > V-GV-904 | 4224-MGDV-6-50-2004 Sh.001 Rev.C | 0.9
MGDV | 6-50 | K-V-201 | MGDV.6-50.K-V-201.V-GV-XX003.V-GV-XX002.S-V-204.V-GV-909 | S-V-204 | V-GV-909 | Isolation valve on the upstream side of the PDI-201 connection. | Gate Valve | 4 | K-V-201 > V-GV-XX003 > V-GV-XX002 > S-V-204 > V-GV-909 | 4224-MGDV-6-50-2004 Sh.001 Rev.C | 0.95
MGDV | 6-50 | K-V-201 | MGDV.6-50.K-V-201.V-GV-XX003.V-GV-XX002.S-V-204.V-LIT-204 | S-V-204 | V-LIT-204 | Level measurement | Level Indicating Transmitter | 4 | K-V-201 > V-GV-XX003 > V-GV-XX002 > S-V-204 > V-LIT-204 | 4224-MGDV-6-50-2004 Sh.001 Rev.C | 0.95
MGDV | 6-50 | K-V-201 | MGDV.6-50.K-V-201.V-GV-XX003.V-GV-XX002.S-V-204.V-LV-206 | S-V-204 | V-LV-206 | Level control valve | Level Valve | 4 | K-V-201 > V-GV-XX003 > V-GV-XX002 > S-V-204 > V-LV-206 | 4224-MGDV-6-50-2004 Sh.001 Rev.C | 0.95
MGDV | 6-50 | K-V-201 | MGDV.6-50.K-V-201.V-GV-XX003.V-GV-XX002.S-V-204.V-LV-206 | S-V-204 | V-LV-206 | Level control valve instrument bubble | Level Valve | 4 | K-V-201 > V-GV-XX003 > V-GV-XX002 > S-V-204 > V-LV-206 | 4224-MGDV-6-50-2004 Sh.001 Rev.C | 0.95
MGDV | 6-50 | K-V-201 | MGDV.6-50.K-V-201.V-GV-XX003.V-GV-XX002.S-V-204.V-LY-206 | S-V-204 | V-LY-206 | Level control loop | Level Relay | 4 | K-V-201 > V-GV-XX003 > V-GV-XX002 > S-V-204 > V-LY-206 | 4224-MGDV-6-50-2004 Sh.001 Rev.C | 0.95
MGDV | 6-50 | K-V-201 | MGDV.6-50.K-V-201.V-GV-XX003.V-GV-XX002.S-V-204.V-PDI-201 | S-V-204 | V-PDI-201 | Differential pressure measurement across a strainer or filter | Pressure Differential Indicator | 4 | K-V-201 > V-GV-XX003 > V-GV-XX002 > S-V-204 > V-PDI-201 | 4224-MGDV-6-50-2004 Sh.001 Rev.C | 0.95
MGDV | 6-50 | K-V-201 | MGDV.6-50.K-V-201.V-GV-XX003.V-GV-XX002.S-V-204.V-TW-212 | S-V-204 | V-TW-212 | Temperature measurement | Thermowell | 4 | K-V-201 > V-GV-XX003 > V-GV-XX002 > S-V-204 > V-TW-212 | 4224-MGDV-6-50-2004 Sh.001 Rev.C | 0.95
MGDV | 6-50 | K-V-201 | MGDV.6-50.K-V-201.V-GV-XX003.V-GV-XX002.S-V-204.V-XV-203 | S-V-204 | V-XV-203 | Valve on a line | Valve | 4 | K-V-201 > V-GV-XX003 > V-GV-XX002 > S-V-204 > V-XV-203 | 4224-MGDV-6-50-2004 Sh.001 Rev.C | 0.95
MGDV | 6-50 | K-V-201 | MGDV.6-50.K-V-201.V-GV-XX003.V-GV-XX002.S-V-204.PIC-1466B.PIC-146 | PIC-1466B | PIC-146 | High arrival pressure override | Pressure Indicator Controller | 5 | K-V-201 > V-GV-XX003 > V-GV-XX002 > S-V-204 > PIC-1466B > PIC-146 | 4224-MGDV-6-50-2004 Sh.001 Rev.C | 0.95
MGDV | 6-50 | K-V-201 | MGDV.6-50.K-V-201.V-GV-XX003.V-GV-XX002.S-V-204.T-274C.V-GV-910 | T-274C | V-GV-910 | Isolation valve on the downstream side of the PDI-201 connection. | Gate Valve | 5 | K-V-201 > V-GV-XX003 > V-GV-XX002 > S-V-204 > T-274C > V-GV-910 | 4224-MGDV-6-50-2004 Sh.001 Rev.C | 0.95
MGDV | 6-50 | K-V-201 | MGDV.6-50.K-V-201.V-GV-XX003.V-GV-XX002.S-V-204.T-217C.V-GV-911 | T-217C | V-GV-911 | On piping line | Gate Valve | 5 | K-V-201 > V-GV-XX003 > V-GV-XX002 > S-V-204 > T-217C > V-GV-911 | 4224-MGDV-6-50-2004 Sh.001 Rev.C | 0.95
MGDV | 6-50 | K-V-201 | MGDV.6-50.K-V-201.V-GV-XX003.V-GV-XX002.S-V-204.V-TW-212.V-TE-212 | V-TW-212 | V-TE-212 | Temperature measurement | Temperature Element | 5 | K-V-201 > V-GV-XX003 > V-GV-XX002 > S-V-204 > V-TW-212 > V-TE-212 | 4224-MGDV-6-50-2004 Sh.001 Rev.C | 0.95
MGDV | 6-50 | K-V-201 | MGDV.6-50.K-V-201.V-GV-XX003.V-GV-XX002.S-V-204.T-257.V-TI-211 | T-257 | V-TI-211 | Connected to TW-211 | Temperature Indicator | 5 | K-V-201 > V-GV-XX003 > V-GV-XX002 > S-V-204 > T-257 > V-TI-211 | 4224-MGDV-6-50-2004 Sh.001 Rev.C | 0.95
MGDV | 6-50 | K-V-201 | MGDV.6-50.K-V-201.V-GV-XX003.V-GV-XX002.S-V-204.T-257.V-TW-211 | T-257 | V-TW-211 | In line | Thermowell | 5 | K-V-201 > V-GV-XX003 > V-GV-XX002 > S-V-204 > T-257 > V-TW-211 | 4224-MGDV-6-50-2004 Sh.001 Rev.C | 0.95
MGDV | 6-50 | K-V-201 | MGDV.6-50.K-V-201.V-GV-XX003.V-GV-XX002.S-V-204.T-217C.V-GV-911.V-GV-912 | V-GV-911 | V-GV-912 | Isolation valve on a 2" line. | Gate Valve | 6 | K-V-201 > V-GV-XX003 > V-GV-XX002 > S-V-204 > T-217C > V-GV-911 > V-GV-912 | 4224-MGDV-6-50-2004 Sh.001 Rev.C | 0.98
MGDV | 6-50 | K-V-201 | MGDV.6-50.K-V-201.V-GV-XX003.V-GV-XX002.S-V-204.T-257.V-TW-211.V-TE-211 | V-TW-211 | V-TE-211 | Connected to TW-211 | Temperature Element | 6 | K-V-201 > V-GV-XX003 > V-GV-XX002 > S-V-204 > T-257 > V-TW-211 > V-TE-211 | 4224-MGDV-6-50-2004 Sh.001 Rev.C | 0.95

## Piping Lines
Line Number | Description | Source Drawing | Confidence
10IN-600# | Piping line size and rating | 4224-MGDV-6-50-2004 Sh.001 Rev.C | 0.9
10IN-ETH-V061-61440X | Piping line segment | 4224-MGDV-6-50-2004 Sh.001 Rev.C | 0.95
10IN-GV-V272-11502X | Piping line going to flare header | 4224-MGDV-6-50-2004 Sh.001 Rev.C | 0.99
10INX10IN | Reducer on line before ball valve | 4224-MGDV-6-50-2004 Sh.001 Rev.C | 0.9
10INX6IN | Reducer on piping line | 4224-MGDV-6-50-2004 Sh.001 Rev.C | 0.9
12IN-ETH-V009-C06 | Piping line designation | 4224-MGDV-6-50-2004 Sh.001 Rev.C | 0.9
12IN-ETH-V012-61440X | Main process line | 4224-MGDV-6-50-2004 Sh.001 Rev.C | 0.95
12IN-ETH-V012-61440X-PP | Main process line | 4224-MGDV-6-50-2004 Sh.001 Rev.C | 0.95
12INX10IN | Reducing 12" line to 10" | 4224-MGDV-6-50-2004 Sh.001 Rev.C | 0.95
12°-ETH-VO06-C03B | Piping line | 4224-MGDV-6-50-2004 Sh.001 Rev.C | 0.9
16INX10IN | On main horizontal line | 4224-MGDV-6-50-2004 Sh.001 Rev.C | 0.9
1IN | On vertical branch line | 4224-MGDV-6-50-2004 Sh.001 Rev.C | 0.9
1IN-D-V003-C01B | Piping line number | 4224-MGDV-6-50-2004 Sh.001 Rev.C | 0.95
1IN-D-V006-C06B | Horizontal line | 4224-MGDV-6-50-2004 Sh.001 Rev.C | 0.95
1°-D-V003-C01B | Piping line | 4224-MGDV-6-50-2004 Sh.001 Rev.C | 0.95
2IN-600# | Piping line size and rating | 4224-MGDV-6-50-2004 Sh.001 Rev.C | 0.9
2IN-ETH-V057-61440X | Piping line entering from left | 4224-MGDV-6-50-2004 Sh.001 Rev.C | 0.95
2IN-ETH-V067—61440X | Piping line connecting to TRAIN-2 S/D | 4224-MGDV-6-50-2004 Sh.001 Rev.C | 0.95
2IN-GV-V273-11 | Piping line number | 4224-MGDV-6-50-2004 Sh.001 Rev.C | 0.9
2IN-GV-V273-11502X | Piping line number | 4224-MGDV-6-50-2004 Sh.001 Rev.C | 0.95
3IN,FO,RB | Piping line size and spec | 4224-MGDV-6-50-2004 Sh.001 Rev.C | 0.95
3INX4IN | Piping line size | 4224-MGDV-6-50-2004 Sh.001 Rev.C | 0.95
4-MGDV-6-50-2004-003 | Piping line number | 4224-MGDV-6-50-2004 Sh.001 Rev.C | 0.95
4IN-ETH | Piping line size and service | 4224-MGDV-6-50-2004 Sh.001 Rev.C | 0.95
4IN-ETH-V059-61440X-PP | Piping line | 4224-MGDV-6-50-2004 Sh.001 Rev.C | 0.95
4IN-ETH-V060-61440X | Main process line | 4224-MGDV-6-50-2004 Sh.001 Rev.C | 0.95
4IN-ETH-V060-I | Piping line label | 4224-MGDV-6-50-2004 Sh.001 Rev.C | 0.9
4INX3IN | Piping line size | 4224-MGDV-6-50-2004 Sh.001 Rev.C | 0.95
6 X 12 | On line entering compressor K-V-201 | 4224-MGDV-6-50-2004 Sh.001 Rev.C | 0.9
61440X-PP | Piping line spec | 4224-MGDV-6-50-2004 Sh.001 Rev.C | 0.95
6IN-ETH-V012-61440X | Branch line | 4224-MGDV-6-50-2004 Sh.001 Rev.C | 0.9
6IN-ETH-V058-61440X-PP | Vertical piping line | 4224-MGDV-6-50-2004 Sh.001 Rev.C | 0.95
6INX12IN | Piping size change | 4224-MGDV-6-50-2004 Sh.001 Rev.C | 0.9
6INX8IN | Downstream of control valve | 4224-MGDV-6-50-2004 Sh.001 Rev.C | 0.9
7-61440X | Piping line segment | 4224-MGDV-6-50-2004 Sh.001 Rev.C | 0.95
8IN-ETH-V066-61440X | Piping line | 4224-MGDV-6-50-2004 Sh.001 Rev.C | 0.95
C06B-61440 | Line specification | 4224-MGDV-6-50-2004 Sh.001 Rev.C | 0.9
C06B-61440X | Piping line | 4224-MGDV-6-50-2004 Sh.001 Rev.C | 0.9
C06B-61440X | Line specification | 4224-MGDV-6-50-2004 Sh.001 Rev.C | 0.95
ETH-V060-40X | Piping line label | 4224-MGDV-6-50-2004 Sh.001 Rev.C | 0.9
H-V060 | Piping line number | 4224-MGDV-6-50-2004 Sh.001 Rev.C | 0.95
SB 8IN | Installed on a vertical line, likely for isolation. | 4224-MGDV-6-50-2004 Sh.001 Rev.C | 0.9

## Parent Child Relationships
Parent Node | Child Node | Relationship Type | Source | Confidence
T-203A | 6INX12IN | part_of | hierarchy_tree | 0.9
KM-V-201 | V-I-001 | part_of | hierarchy_tree | 0.95
KM-V-201 | V-XS-239 | part_of | hierarchy_tree | 0.95
K-V-201 | V-XA-237 | part_of | hierarchy_tree | 0.95
K-V-201 | V-XS-238 | part_of | hierarchy_tree | 0.95
K-V-201 | V-PAHH-211 | part_of | hierarchy_tree | 0.95
PIT-211 | PI-211 | part_of | hierarchy_tree | 0.95
K-V-201 | PIT-211 | part_of | hierarchy_tree | 0.98
K-V-201 | T-202C | part_of | hierarchy_tree | 0.98
S-V-204 | T-202B | part_of | hierarchy_tree | 0.95
K-V-201 | T-202A | part_of | hierarchy_tree | 0.95
T-203A | 6 X 12 | part_of | hierarchy_tree | 0.9
K-V-201 | T-203A | part_of | hierarchy_tree | 0.95
K-V-201 | T-203B | part_of | hierarchy_tree | 0.95
K-V-201 | KG-V-201 | part_of | hierarchy_tree | 0.95
V-I-001 | KM-V-201 | part_of | hierarchy_tree | 0.95
K-V-201 | V-RV-208 | part_of | hierarchy_tree | 0.95
K-V-201 | V-BV-2247 | part_of | hierarchy_tree | 0.95
V-BV-2248 | 10INX10IN | part_of | hierarchy_tree | 0.9
V-HS-214A | V-HS-214 | part_of | hierarchy_tree | 0.98
K-V-201 | V-PALL-214 | part_of | hierarchy_tree | 0.95
V-TAHH-212 | V-TAHH-213 | part_of | hierarchy_tree | 0.95
KM-V-201 | V-TAHH-213 | part_of | hierarchy_tree | 0.95
V-PALL-214 | 004 | part_of | hierarchy_tree | 0.95
V-PALL-214 | 001 | part_of | hierarchy_tree | 0.95
PIT-214 | V-PI-214 | part_of | hierarchy_tree | 0.95
K-V-201 | PIT-214 | part_of | hierarchy_tree | 0.95
K-V-201 | V-GV-914 | part_of | hierarchy_tree | 0.95
K-V-201 | V-GV-913 | part_of | hierarchy_tree | 0.95
K-V-201 | V-PIT-212 | part_of | hierarchy_tree | 0.95
K-V-201 | V-GV-91 | part_of | hierarchy_tree | 0.95
V-GV-91 | V-GV-917 | part_of | hierarchy_tree | 0.95
KM-V-201 | V-PIT-213 | part_of | hierarchy_tree | 0.95
KM-V-201 | V-PAHH-213 | part_of | hierarchy_tree | 0.95
KM-V-201 | V-TIT-213 | part_of | hierarchy_tree | 0.98
K-V-201 | V-BV-2248 | part_of | hierarchy_tree | 0.95
V-BV-2248 | V-BV-22 | part_of | hierarchy_tree | 0.9
V-BV-2248 | 16INX10IN | part_of | hierarchy_tree | 0.9
V-BV-2248 | 1IN | part_of | hierarchy_tree | 0.9
K-V-201 | ZLC-209 | part_of | hierarchy_tree | 0.98
004 | I-004X | part_of | hierarchy_tree | 0.95
I-004X | I-009X | part_of | hierarchy_tree | 0.9
K-V-201 | V-TAHH-212 | part_of | hierarchy_tree | 0.95
K-V-201 | V-BV-2244 | part_of | hierarchy_tree | 0.95
K-V-201 | V-RV-207 | part_of | hierarchy_tree | 0.9
K-V-201 | V-TIT-212 | part_of | hierarchy_tree | 0.95
V-TW-212 | V-TE-212 | part_of | hierarchy_tree | 0.95
S-V-204 | V-TW-212 | part_of | hierarchy_tree | 0.95
K-V-201 | V-GV-915 | part_of | hierarchy_tree | 0.95
S-V-204 | T-256 | part_of | hierarchy_tree | 0.95
V-TW-211 | V-TE-211 | part_of | hierarchy_tree | 0.95
T-257 | V-TW-211 | part_of | hierarchy_tree | 0.95
S-V-204 | T-257 | part_of | hierarchy_tree | 0.95
T-257 | V-TI-211 | part_of | hierarchy_tree | 0.95
K-V-201 | PIT-210 | part_of | hierarchy_tree | 0.95
K-V-201 | V-TIT-211 | part_of | hierarchy_tree | 0.95
K-V-201 | 212 | part_of | hierarchy_tree | 0.9
KM-V-201 | V-TIT-214 | part_of | hierarchy_tree | 0.98
V-TW-213 | V-TE-213 | part_of | hierarchy_tree | 0.98
T-258A | V-TW-213 | part_of | hierarchy_tree | 0.98
V-PIT-213 | 213 | part_of | hierarchy_tree | 0.95
KM-V-201 | V-TAHH-214 | part_of | hierarchy_tree | 0.95
K-V-201 | V-BV-2245 | part_of | hierarchy_tree | 0.95
K-V-201 | V-ZX-209 | part_of | hierarchy_tree | 0.95
K-V-201 | V-ZLO-209 | part_of | hierarchy_tree | 0.95
K-V-201 | V-BV-2243 | part_of | hierarchy_tree | 0.95
K-V-201 | V-BV-2242 | part_of | hierarchy_tree | 0.95
V-GV-911 | V-GV-912 | part_of | hierarchy_tree | 0.98
4IN-ETH-V060-61440X | T-217B | part_of | hierarchy_tree | 0.95
S-V-204 | V-XV-203 | part_of | hierarchy_tree | 0.95
K-V-201 | XY-203 | part_of | hierarchy_tree | 0.95
V-FE-224 | V-FE | part_of | hierarchy_tree | 0.95
4IN-ETH-V060-61440X | ETH-V060-40X | part_of | hierarchy_tree | 0.9
K-V-201 | T-258A | part_of | hierarchy_tree | 0.95
T-258A | T-258B | part_of | hierarchy_tree | 0.95
T-201A | C06B-61440X | part_of | hierarchy_tree | 0.95
KM-V-201 | V-TIC-213 | part_of | hierarchy_tree | 0.95
KM-V-201 | V-TI-213 | part_of | hierarchy_tree | 0.95
6IN-ETH-V012-61440X | 6IN-ETH-V058-61440X-PP | part_of | hierarchy_tree | 0.95
K-V-201 | V-EZT-209 | part_of | hierarchy_tree | 0.95
K-V-201 | TT-255A | part_of | hierarchy_tree | 0.95
V-EZT-209 | ZT-209 | part_of | hierarchy_tree | 0.9
K-V-201 | V-EZSC-209 | part_of | hierarchy_tree | 0.99
K-V-201 | V-EZSO-209 | part_of | hierarchy_tree | 0.99
V-ESDV-209 | V-ESDV-209 | part_of | hierarchy_tree | 0.99
V-NRV-748 | V-NRV | part_of | hierarchy_tree | 0.95
K-V-201 | V-NRV-748 | part_of | hierarchy_tree | 0.95
T-274A | 12INX10IN | part_of | hierarchy_tree | 0.95
12INX10IN | 10IN-600# | part_of | hierarchy_tree | 0.9
K-V-201 | V-BV-2241 | part_of | hierarchy_tree | 0.98
K-V-201 | V-FIT-207 | part_of | hierarchy_tree | 0.98
S-V-204 | T-245 | part_of | hierarchy_tree | 0.95
S-V-204 | V-PDI-201 | part_of | hierarchy_tree | 0.95
T-217C | V-GV-911 | part_of | hierarchy_tree | 0.95
K-V-201 | V-FE-224 | part_of | hierarchy_tree | 0.95
K-V-201 | V-FE-224 | part_of | hierarchy_tree | 0.9
4IN-ETH-V060-61440X | T-7B | part_of | hierarchy_tree | 0.9
4INX3IN | 61440X-PP | part_of | hierarchy_tree | 0.95
3INX4IN | 3IN,FO,RB | part_of | hierarchy_tree | 0.95
4IN-ETH | 3INX4IN | part_of | hierarchy_tree | 0.95
4IN-ETH-V060-61440X | H-V060 | part_of | hierarchy_tree | 0.95
PIC-210A | V-PIC-211 | part_of | hierarchy_tree | 0.9
K-V-201 | V-PIC-212 | part_of | hierarchy_tree | 0.95
S-V-204 | T-204A | part_of | hierarchy_tree | 0.95
S-HS-1466B | HS-1466B | part_of | hierarchy_tree | 0.95
V-XV-202 | V—XV-202 | part_of | hierarchy_tree | 0.85
K-V-201 | V-BV-760 | part_of | hierarchy_tree | 0.95
K-V-201 | T-255B | part_of | hierarchy_tree | 0.9
K-V-201 | V-BV-2249 | part_of | hierarchy_tree | 0.95
TT-255A | T-255A | part_of | hierarchy_tree | 0.95
K-V-201 | V-BV-1918 | part_of | hierarchy_tree | 0.95
V-BV-761 | V-BV-1920 | part_of | hierarchy_tree | 0.95
V-NRV-748 | V-NRV-... | part_of | hierarchy_tree | 0.9
T-201A | C06B-61440 | part_of | hierarchy_tree | 0.9
V-NRV-748 | V—NRV-748 | part_of | hierarchy_tree | 0.95
K-V-201 | T-201A | part_of | hierarchy_tree | 0.9
K-V-201 | V-BV-2355 | part_of | hierarchy_tree | 0.95
201B | T-201B | part_of | hierarchy_tree | 0.95
K-V-201 | V-GV-907 | part_of | hierarchy_tree | 0.95
S-V-204 | V-GV-909 | part_of | hierarchy_tree | 0.95
T-274C | V-GV-910 | part_of | hierarchy_tree | 0.95
V-GV-XX002 | S-V-204 | part_of | hierarchy_tree | 0.95
S-V-204 | T-217C | part_of | hierarchy_tree | 0.95
S-V-204 | T-274C | part_of | hierarchy_tree | 0.95
S-V-204 | T-274B | part_of | hierarchy_tree | 0.95
S-V-204 | T-217A | part_of | hierarchy_tree | 0.95
K-V-201 | V-FIC-207 | part_of | hierarchy_tree | 0.95
PIC-1466B | PIC-146 | part_of | hierarchy_tree | 0.95
V-PI-212 | TT-212 | part_of | hierarchy_tree | 0.95
S-V-204 | PIC-1466B | part_of | hierarchy_tree | 0.95
S-HS-1466B | V-XS-261 | part_of | hierarchy_tree | 0.95
S-HS-1466B | HS-466B | part_of | hierarchy_tree | 0.95
K-V-201 | V-XV-202 | part_of | hierarchy_tree | 0.9
V-BV-761 | V-BV-76 | part_of | hierarchy_tree | 0.9
T-201A | 201A | part_of | hierarchy_tree | 0.95
K-V-201 | 201B | part_of | hierarchy_tree | 0.95
C06B-61440X | 201C | part_of | hierarchy_tree | 0.95
K-V-201 | V-PG-206 | part_of | hierarchy_tree | 0.95
K-V-201 | V-GV-908 | part_of | hierarchy_tree | 0.95
K-V-201 | V-GV-906 | part_of | hierarchy_tree | 0.95
V-GV-907 | V—GV-907 | part_of | hierarchy_tree | 0.95
V-LG-202 | V-CV-906 | part_of | hierarchy_tree | 0.95
K-V-201 | V-GV-905 | part_of | hierarchy_tree | 0.95
S-V-204 | V-LIT-204 | part_of | hierarchy_tree | 0.95
S-V-204 | V-GV-903 | part_of | hierarchy_tree | 0.95
S-V-204 | T-274A | part_of | hierarchy_tree | 0.95
V-GV-XX003 | V-GV-XX001 | part_of | hierarchy_tree | 0.95
V-LAHH-206 | LI-204 | part_of | hierarchy_tree | 0.95
K-V-201 | V-LG-202 | part_of | hierarchy_tree | 0.98
V-LG-202 | V—GV-905 | part_of | hierarchy_tree | 0.95
K-V-201 | V-GV | part_of | hierarchy_tree | 0.8
S-V-204 | V-GV-904 | part_of | hierarchy_tree | 0.9
V-GV-XX003 | V-GV-XX002 | part_of | hierarchy_tree | 0.95
S-V-204 | V-LY-206 | part_of | hierarchy_tree | 0.95
K-V-201 | V-GV-XX003 | part_of | hierarchy_tree | 0.9
S-V-204 | 206 | part_of | hierarchy_tree | 0.8
K-V-201 | V-LIT-206 | part_of | hierarchy_tree | 0.95
K-V-201 | V-GV-XX004 | part_of | hierarchy_tree | 0.9
K-V-201 | V-XI-220 | part_of | hierarchy_tree | 0.95
V-PIC-252A | PIC-52A | part_of | hierarchy_tree | 0.95
K-V-201 | V-GV-920 | part_of | hierarchy_tree | 0.95
S-V-204 | V-LV-206 | part_of | hierarchy_tree | 0.95
S-V-204 | V-LV-206 | part_of | hierarchy_tree | 0.95
V-GV-920 | V-GV-922 | part_of | hierarchy_tree | 0.95
V-GV-922 | T-246A | part_of | hierarchy_tree | 0.95
V-GV-922 | V-T-46A | part_of | hierarchy_tree | 0.95
V-FZ-208 | V-FZI-208 | part_of | hierarchy_tree | 0.9
K-V-201 | V-FZT-208 | part_of | hierarchy_tree | 0.95
K-V-201 | V-FZ-208 | part_of | hierarchy_tree | 0.9
004 | 004X | part_of | hierarchy_tree | 0.9
004 | 009X | part_of | hierarchy_tree | 0.9
004 | 009 | part_of | hierarchy_tree | 0.9
V-PIC-252A | 252A | part_of | hierarchy_tree | 0.9
V-GV-922 | V-GLV-523 | part_of | hierarchy_tree | 0.95
V-GV-922 | V-GV-923 | part_of | hierarchy_tree | 0.9
K-V-201 | V-ZLC-208 | part_of | hierarchy_tree | 0.9
K-V-201 | V-FZSC-208 | part_of | hierarchy_tree | 0.95
K-V-201 | V-FZSO-208 | part_of | hierarchy_tree | 0.95
V-ZLC-208 | V-LC-208 | part_of | hierarchy_tree | 0.85
V-ZLO-208 | V-LO-208 | part_of | hierarchy_tree | 0.85
K-V-201 | V-ZY-208 | part_of | hierarchy_tree | 0.95
S-V-204 | T-246B | part_of | hierarchy_tree | 0.95
V-GV-922 | T-246C | part_of | hierarchy_tree | 0.95
K-V-201 | V-ZLO-208 | part_of | hierarchy_tree | 0.99
1°-D-V003-C01B | 1IN-D-V003-C01B | part_of | hierarchy_tree | 0.95
K-V-201 | T-202A | support_function | instrument 60.0px from equipment (temperature) | 0.674
K-V-201 | T-203A | support_function | instrument 13.0px from equipment (temperature) | 0.734
K-V-201 | T-203B | support_function | instrument 106.0px from equipment (temperature) | 0.616
K-V-201 | V-PIT-212 | support_function | instrument 118.0px from equipment (pressure) | 0.601
K-V-201 | 212 | support_function | instrument 187.0px from equipment (geometry-only) | 0.514
S-V-204 | T-274C | support_function | instrument 30.0px from equipment (temperature) | 0.712
S-V-204 | T-274B | support_function | instrument 36.0px from equipment (temperature) | 0.705
S-V-204 | V-LIT-204 | support_function | instrument 192.0px from equipment (level) | 0.508
S-V-204 | T-274A | support_function | instrument 0.0px from equipment (temperature) | 0.75
6 X 12 | 6INX12IN | contains | 5B containment | 0.84
PIT-211 | PI-211 | contains | 5B containment | 0.9
6INX12IN | 6 X 12 | contains | 5B containment | 0.835
V-BV-22 | V-BV-2247 | contains | 5B containment | 0.86
16INX10IN | 10INX10IN | contains | 5B containment | 0.86
V-HS-214A | V-HS-214 | contains | 5B containment | 0.9
V-TAHH-212 | V-TAHH-213 | contains | 5B containment | 0.9
V-TAHH-214 | V-TAHH-213 | contains | 5B containment | 0.9
PIT-214 | V-PI-214 | contains | 5B containment | 0.9
V-BV-2247 | V-BV-22 | contains | 5B containment | 0.855
10INX10IN | 16INX10IN | contains | 5B containment | 0.83
V-BV-2248 | 1IN | contains | 5B containment | 0.87
004X | I-004X | contains | 5B containment | 0.9
V-BV-2242 | V-BV-2244 | contains | 5B containment | 0.81
V-PIT-212 | 212 | contains | 5B containment | 0.9
V-TE-213 | V-TE-213 | contains | 5B containment | 0.9
V-TW-213 | V-TW-213 | contains | 5B containment | 0.9
V-PIT-213 | 213 | contains | 5B containment | 0.9
V-BV-2248 | V-BV-2245 | contains | 5B containment | 0.84
V-FE-224 | V-FE | contains | 5B containment | 0.9
4IN-ETH-V060-61440X | ETH-V060-40X | contains | 5B containment | 0.9
4IN-ETH-V060-61440X | 4IN-ETH-V060-I | contains | 5B containment | 0.9
ZT-209 | V-EZT-209 | contains | 5B containment | 0.9
T-255A | TT-255A | contains | 5B containment | 0.9
V-EZT-209 | ZT-209 | contains | 5B containment | 0.9
V-EZSC-209 | V-EZSC-209 | contains | 5B containment | 0.9
V-EZSO-209 | V-EZSO-209 | contains | 5B containment | 0.9
V-ESDV-209 | V-ESDV-209 | contains | 5B containment | 0.9
V-NRV-... | V-NRV | contains | 5B containment | 0.89
V-NRV | V-NRV-748 | contains | 5B containment | 0.9
V-PDI-201 | V-PDI-201 | contains | 5B containment | 0.9
T-217B | T-7B | contains | 5B containment | 0.9
4IN-ETH-V059-61440X-PP | 4IN-ETH | contains | 5B containment | 0.9
4IN-ETH-V060-I | H-V060 | contains | 5B containment | 0.9
12IN-ETH-V012-61440X-PP | 12IN-ETH-V012-61440X | contains | 5B containment | 0.9
S-HS-1466B | HS-1466B | contains | 5B containment | 0.9
6IN-ETH-V058-61440X-PP | 6IN-ETH-V012-61440X | contains | 5B containment | 0.9
V-XV-202 | V—XV-202 | contains | 5B containment | 0.9
V-BV-761 | V-BV-1920 | contains | 5B containment | 0.8
V-NRV | V-NRV-... | contains | 5B containment | 0.875
V-NRV | V—NRV-748 | contains | 5B containment | 0.9
S-V-204 | S-V-204 | contains | 5B containment | 0.8
PIC-1466B | PIC-146 | contains | 5B containment | 0.9
V-PI-212 | TT-212 | contains | 5B containment | 0.9
HS-1466B | S-HS-1466B | contains | 5B containment | 0.9
HS-1466B | HS-466B | contains | 5B containment | 0.9
V—XV-202 | V-XV-202 | contains | 5B containment | 0.9
2IN-ETH-V067—61440X | 7-61440X | contains | 5B containment | 0.9
V-BV-761 | V-BV-76 | contains | 5B containment | 0.8
T-201A | 201A | contains | 5B containment | 0.9
T-201B | 201B | contains | 5B containment | 0.9
V-LIT-204 | V-LIT-204 | contains | 5B containment | 0.9
V-LIC-204 | V-LIC-204 | contains | 5B containment | 0.9
V-LY-206 | V-LY-206 | contains | 5B containment | 0.9
V-GV-XX001 | V-GV-XX003 | contains | 5B containment | 0.8
V-PIC-004A | V-PIC-252B | contains | 5B containment | 0.9
V-PIC-252A | PIC-52A | contains | 5B containment | 0.9
V-PIC-252B | PIC-52B | contains | 5B containment | 0.9
V-T-46A | V-T-46A | contains | 5B containment | 0.9
V-FY-208 | V-FY-208 | contains | 5B containment | 0.9
V-PIC-252A | 252A | contains | 5B containment | 0.9
V-PIC-004A | PIC-04A | contains | 5B containment | 0.9
V-ZLC-208 | V-LC-208 | contains | 5B containment | 0.9
V-ZLO-208 | V-LO-208 | contains | 5B containment | 0.9
1IN-D-V003-C01B | 1°-D-V003-C01B | contains | 5B containment | 0.9
1°-D-V003-C01B | 1IN-D-V003-C01B | contains | 5B containment | 0.9
V-I-001 | V-RV-208 | controls | dashed_path_probe | 0.6
V-XS-239 | V-XA-237 | controls | dashed_path_probe | 0.6
V-XS-239 | V-RV-208 | controls | dashed_path_probe | 0.6
V-XS-238 | V-XA-237 | controls | dashed_path_probe | 0.6
V-XA-237 | V-RV-208 | controls | dashed_path_probe | 0.6
V-BV-2248 | V-XA-237 | controls | dashed_path_probe | 0.6
V-PALL-214 | V-PAHH-211 | controls | dashed_path_probe | 0.6
V-PAHH-211 | 004 | controls | dashed_path_probe | 0.6
V-PAHH-211 | 001 | controls | dashed_path_probe | 0.6
PIT-211 | V-GV-914 | controls | dashed_path_probe | 0.6
PIT-211 | V-TE-212 | controls | dashed_path_probe | 0.6
PIT-214 | T-202C | controls | dashed_path_probe | 0.6
V-GV-913 | T-202B | controls | dashed_path_probe | 0.6
V-GV-915 | T-202B | controls | dashed_path_probe | 0.6
T-256 | T-202B | controls | dashed_path_probe | 0.6
T-202B | V-TE-211 | controls | dashed_path_probe | 0.6
PIT-210 | T-202B | controls | dashed_path_probe | 0.6
T-203B | T-203A | controls | dashed_path_probe | 0.6
V-PIT-212 | T-203A | controls | dashed_path_probe | 0.6
T-203B | V-GV-91 | controls | dashed_path_probe | 0.6
V-BV-2248 | V-RV-208 | controls | dashed_path_probe | 0.6
V-PALL-214 | V-TAHH-213 | controls | dashed_path_probe | 0.6
V-PALL-214 | V-RV-207 | controls | dashed_path_probe | 0.6
V-PALL-214 | V-TIT-212 | controls | dashed_path_probe | 0.6
V-TAHH-213 | V-TAHH-212 | controls | dashed_path_probe | 0.6
V-TAHH-213 | V-RV-207 | controls | dashed_path_probe | 0.6
V-TIT-212 | V-TAHH-213 | controls | dashed_path_probe | 0.6
V-FZT-208 | 004 | controls | dashed_path_probe | 0.6
V-GV-913 | PIT-214 | controls | dashed_path_probe | 0.6
PIT-214 | V-TE-212 | controls | dashed_path_probe | 0.6
V-GV-915 | PIT-214 | controls | dashed_path_probe | 0.6
PIT-214 | V-TE-211 | controls | dashed_path_probe | 0.6
V-GV-913 | V-GV-914 | controls | dashed_path_probe | 0.6
V-GV-915 | V-GV-914 | controls | dashed_path_probe | 0.6
V-GV-913 | V-TE-212 | controls | dashed_path_probe | 0.6
V-GV-913 | V-GV-915 | controls | dashed_path_probe | 0.6
V-GV-913 | T-256 | controls | dashed_path_probe | 0.6
PIT-210 | V-GV-913 | controls | dashed_path_probe | 0.6
V-TE-213 | V-GV-91 | controls | dashed_path_probe | 0.6
V-BV-2248 | V-PAHH-213 | controls | dashed_path_probe | 0.6
V-PAHH-213 | 213 | controls | dashed_path_probe | 0.6
I-004X | V-HS-214B | controls | dashed_path_probe | 0.6
ZLC-209 | I-004X | controls | dashed_path_probe | 0.6
ZLC-209 | V-RST-209 | controls | dashed_path_probe | 0.6
ZLC-209 | V-EZSC-209 | controls | dashed_path_probe | 0.6
I-004X | V-RST-209 | controls | dashed_path_probe | 0.6
I-009X | V-RST-209 | controls | dashed_path_probe | 0.6
V-RV-207 | V-TAHH-212 | controls | dashed_path_probe | 0.6
V-TIT-212 | V-RV-207 | controls | dashed_path_probe | 0.6
V-TIT-212 | V-GV-915 | controls | dashed_path_probe | 0.6
V-GV-915 | V-TE-212 | controls | dashed_path_probe | 0.6
V-TE-212 | V-TE-211 | controls | dashed_path_probe | 0.6
T-257 | V-TE-212 | controls | dashed_path_probe | 0.6
V-BV-2242 | V-TW-212 | controls | dashed_path_probe | 0.6
V-GV-915 | T-256 | controls | dashed_path_probe | 0.6
V-GV-915 | V-TE-211 | controls | dashed_path_probe | 0.6
V-GV-915 | T-257 | controls | dashed_path_probe | 0.6
PIT-210 | V-GV-915 | controls | dashed_path_probe | 0.6
PIT-210 | V-TE-211 | controls | dashed_path_probe | 0.6
V-TIT-211 | V-TE-211 | controls | dashed_path_probe | 0.6
V-XV-203 | V-TW-211 | controls | dashed_path_probe | 0.6
XY-203 | V-TW-211 | controls | dashed_path_probe | 0.6
V-TIT-211 | V-TI-211 | controls | dashed_path_probe | 0.6
V-TIC-213 | V-TW-213 | controls | dashed_path_probe | 0.6
213 | V-TIC-213 | controls | dashed_path_probe | 0.6
V-TAHH-214 | V-TI-213 | controls | dashed_path_probe | 0.6
V-ZX-209 | V-BV-760 | controls | dashed_path_probe | 0.6
V-BV-2243 | V-BV-2241 | controls | dashed_path_probe | 0.6
V-BV-2242 | V-FIT-207 | controls | dashed_path_probe | 0.6
V-BV-2242 | T-245 | controls | dashed_path_probe | 0.6
T-217B | T-217C | controls | dashed_path_probe | 0.6
T-217B | T-217A | controls | dashed_path_probe | 0.6
T-258A | V-TIC-213 | controls | dashed_path_probe | 0.6
T-258B | V-TIC-213 | controls | dashed_path_probe | 0.6
T-258B | V-PI-212 | controls | dashed_path_probe | 0.6
T-258B | V-PIC-212 | controls | dashed_path_probe | 0.6
V-TIC-213 | V-TI-213 | controls | dashed_path_probe | 0.6
V-PI-212 | V-TIC-213 | controls | dashed_path_probe | 0.6
T-204A | V-TIC-213 | controls | dashed_path_probe | 0.6
V-PI-212 | V-TI-213 | controls | dashed_path_probe | 0.6
T-204A | V-TI-213 | controls | dashed_path_probe | 0.6
V-EZSC-209 | V-EY-209 | controls | dashed_path_probe | 0.6
V-EY-209 | V-BV-2355 | controls | dashed_path_probe | 0.6
V-ESDV-209 | V-EZSO-209 | controls | dashed_path_probe | 0.6
T-201A | V-EZSO-209 | controls | dashed_path_probe | 0.6
V-BV-1918 | V-ESDV-209 | controls | dashed_path_probe | 0.6
T-201A | V-ESDV-209 | controls | dashed_path_probe | 0.6
V-BV-2355 | V-ESDV-209 | controls | dashed_path_probe | 0.6
V-BV-2241 | V-FIT-207 | controls | dashed_path_probe | 0.6
T-245 | V-BV-2241 | controls | dashed_path_probe | 0.6
T-245 | V-FIT-207 | controls | dashed_path_probe | 0.6
V-PDI-201 | V-FIT-207 | controls | dashed_path_probe | 0.6
V-GV-909 | V-FIT-207 | controls | dashed_path_probe | 0.6
T-217C | V-FIT-207 | controls | dashed_path_probe | 0.6
T-245 | V-PDI-201 | controls | dashed_path_probe | 0.6
T-274A | T-245 | controls | dashed_path_probe | 0.6
V-PDI-201 | V-GV-911 | controls | dashed_path_probe | 0.6
V-PDI-201 | T-217C | controls | dashed_path_probe | 0.6
V-PDI-201 | T-274C | controls | dashed_path_probe | 0.6
T-274B | V-PDI-201 | controls | dashed_path_probe | 0.6
T-274A | V-PDI-201 | controls | dashed_path_probe | 0.6
V-LIC-204 | V-PDI-201 | controls | dashed_path_probe | 0.6
T-217C | V-GV-911 | controls | dashed_path_probe | 0.6
T-217A | V-GV-911 | controls | dashed_path_probe | 0.6
V-FV-208 | V-FE-224 | controls | dashed_path_probe | 0.6
V-PIC-211 | Y1-206 | controls | dashed_path_probe | 0.6
V-BV-760 | T-255B | controls | dashed_path_probe | 0.6
V-BV-760 | V-BV-2249 | controls | dashed_path_probe | 0.6
V-BV-760 | V-XV-202 | controls | dashed_path_probe | 0.6
T-255B | V-BV-2249 | controls | dashed_path_probe | 0.6
201C | V-BV-2249 | controls | dashed_path_probe | 0.6
V-BV-1918 | T-201A | controls | dashed_path_probe | 0.6
V-BV-2355 | V-BV-1918 | controls | dashed_path_probe | 0.6
V-BV-2355 | T-201B | controls | dashed_path_probe | 0.6
V-BV-2355 | V-PG-206 | controls | dashed_path_probe | 0.6
V-BV-2355 | V-GV-908 | controls | dashed_path_probe | 0.6
V-GV-910 | V-GV-909 | controls | dashed_path_probe | 0.6
V-GV-909 | T-274B | controls | dashed_path_probe | 0.6
T-274A | V-GV-909 | controls | dashed_path_probe | 0.6
V-LIC-204 | V-GV-909 | controls | dashed_path_probe | 0.6
T-217A | V-GV-910 | controls | dashed_path_probe | 0.6
T-274A | V-GV-910 | controls | dashed_path_probe | 0.6
V-LIC-204 | V-GV-910 | controls | dashed_path_probe | 0.6
T-217C | T-274C | controls | dashed_path_probe | 0.6
T-217A | T-217C | controls | dashed_path_probe | 0.6
T-217A | T-274C | controls | dashed_path_probe | 0.6
T-274A | T-274C | controls | dashed_path_probe | 0.6
V-LIC-204 | T-274C | controls | dashed_path_probe | 0.6
V-GV-XX004 | T-274C | controls | dashed_path_probe | 0.6
T-274B | V-LIT-204 | controls | dashed_path_probe | 0.6
T-274A | T-274B | controls | dashed_path_probe | 0.6
V-LIC-204 | T-274B | controls | dashed_path_probe | 0.6
LI-204 | T-274B | controls | dashed_path_probe | 0.6
T-274B | V-LIT-206 | controls | dashed_path_probe | 0.6
T-217A | V-LIT-206 | controls | dashed_path_probe | 0.6
V-FIC-207 | PIC-210 | controls | dashed_path_probe | 0.6
V-FIC-207 | LI-204 | controls | dashed_path_probe | 0.6
PIC-210 | Y1-206 | controls | dashed_path_probe | 0.6
PIC-210A | Y1-206 | controls | dashed_path_probe | 0.6
PIC-1466B | V-XS-261 | controls | dashed_path_probe | 0.6
Y2-207 | V-XS-261 | controls | dashed_path_probe | 0.6
201C | V-PG-206 | controls | dashed_path_probe | 0.6
201C | V-LG-202 | controls | dashed_path_probe | 0.6
T-274A | V-LIC-204 | controls | dashed_path_probe | 0.6
V-LIC-204 | LI-204 | controls | dashed_path_probe | 0.6
V-LIC-204 | V-LIT-206 | controls | dashed_path_probe | 0.6
V-LIC-204 | V-GV-XX004 | controls | dashed_path_probe | 0.6
LI-204 | V-LAHH-206 | controls | dashed_path_probe | 0.6
LI-204 | V-LIT-206 | controls | dashed_path_probe | 0.6
LI-204 | V-GV-XX004 | controls | dashed_path_probe | 0.6
V-LIT-206 | V-LAHH-206 | controls | dashed_path_probe | 0.6
V-FZI-208 | V-LAHH-206 | controls | dashed_path_probe | 0.6
Y2-207 | V-XS-270 | controls | dashed_path_probe | 0.6
V-SC-201 | V-XS-270 | controls | dashed_path_probe | 0.6
V-FZ-208 | V-XI-220 | controls | dashed_path_probe | 0.6
V-XI-220 | V-FY-208 | controls | dashed_path_probe | 0.6
V-GV-922 | V-ZLC-208 | controls | dashed_path_probe | 0.6
V-FZ-208 | V-FZT-208 | controls | dashed_path_probe | 0.6
V-FY-208 | V-FZT-208 | controls | dashed_path_probe | 0.6
V-FZ-208 | V-FZSC-208 | controls | dashed_path_probe | 0.6
V-FZSC-208 | V-FY-208 | controls | dashed_path_probe | 0.6
V-FZY-208 | V-FY-208 | controls | dashed_path_probe | 0.6
009 | V-ZY-208 | controls | dashed_path_probe | 0.6
V-FZSO-208 | V-FZY-208 | controls | dashed_path_probe | 0.6
V-ZY-208 | V-FZY-208 | controls | dashed_path_probe | 0.6
V-FV-208 | V-FZY-208 | controls | dashed_path_probe | 0.6
T-246C | V-ZLO-208 | controls | dashed_path_probe | 0.6
V-FZSC-208 | V-FV-208 | controls | control_loop:CL-00
V-FZSC-208 | V-FZ-208 | controls | control_loop:CL-00
V-FZSC-208 | V-XI-220 | controls | control_loop:CL-00
V-FZSC-208 | V-FZSO-208 | controls | control_loop:CL-00
V-FZSC-208 | 009 | controls | control_loop:CL-00
V-FZSC-208 | V-ZY-208 | controls | control_loop:CL-00
V-FZSC-208 | V-FZY-208 | controls | control_loop:CL-00
V-FZSC-208 | V-FE-224 | monitors | control_loop:CL-00
V-FZSC-208 | V-FZT-208 | monitors | control_loop:CL-00
V-FZSC-208 | 004 | controls | control_loop:CL-00
PIC-1466B | Y2-207 | controls | control_loop:CL-02
PIC-1466B | V-SC-201 | controls | control_loop:CL-02
PIC-1466B | V-XS-270 | controls | control_loop:CL-02
V-SC-201 | Y2-207 | controls | control_loop:CL-02
V-SC-201 | PIC-1466B | controls | control_loop:CL-02
V-SC-201 | V-XS-261 | controls | control_loop:CL-02
V-ZLC-208 | V-GV-922 | controls | control_loop:CL-04

## Functional Location
Plant | Area | Unit | System | Sub-System | Equipment | Functional Location
MGDV | 6-50 | 001 | K-V-201 | V-PALL-214 | 001 | MGDV.6-50.K-V-201.V-PALL-214.001
MGDV | 6-50 | 001 | K-V-201 | V-PALL-214 | 004 | MGDV.6-50.K-V-201.V-PALL-214.004
MGDV | 6-50 | 001 | 004 |  | 004 | MGDV.6-50.004
MGDV | 6-50 | 001 | 004 |  | 004X | MGDV.6-50.004.004X
MGDV | 6-50 | 001 | 004 |  | 009 | MGDV.6-50.004.009
MGDV | 6-50 | 001 | 004 |  | 009X | MGDV.6-50.004.009X
MGDV | 6-50 | 001 | K-V-201 | V-GV-XX003 | 10IN-600# | MGDV.6-50.K-V-201.V-GV-XX003.V-GV-XX002.S-V-204.T-274A.12INX10IN.10IN-600#
MGDV | 6-50 | 001 | 10IN-ETH-V061-61440X |  | 10IN-ETH-V061-61440X | MGDV.6-50.10IN-ETH-V061-61440X
MGDV | 6-50 | 001 | 10IN-GV-V272-11502X |  | 10IN-GV-V272-11502X | MGDV.6-50.10IN-GV-V272-11502X
MGDV | 6-50 | 001 | K-V-201 | V-BV-2248 | 10INX10IN | MGDV.6-50.K-V-201.V-BV-2248.10INX10IN
MGDV | 6-50 | 001 | 10INX6IN |  | 10INX6IN | MGDV.6-50.10INX6IN
MGDV | 6-50 | 001 | 12IN-ETH-V009-C06 |  | 12IN-ETH-V009-C06 | MGDV.6-50.12IN-ETH-V009-C06
MGDV | 6-50 | 001 | 12IN-ETH-V012-61440X |  | 12IN-ETH-V012-61440X | MGDV.6-50.12IN-ETH-V012-61440X
MGDV | 6-50 | 001 | 12IN-ETH-V012-61440X-PP |  | 12IN-ETH-V012-61440X-PP | MGDV.6-50.12IN-ETH-V012-61440X-PP
MGDV | 6-50 | 001 | K-V-201 | V-GV-XX003 | 12INX10IN | MGDV.6-50.K-V-201.V-GV-XX003.V-GV-XX002.S-V-204.T-274A.12INX10IN
MGDV | 6-50 | 001 | 12°-ETH-VO06-C03B |  | 12°-ETH-VO06-C03B | MGDV.6-50.12°-ETH-VO06-C03B
MGDV | 6-50 | 001 | K-V-201 | V-BV-2248 | 16INX10IN | MGDV.6-50.K-V-201.V-BV-2248.16INX10IN
MGDV | 6-50 | 001 | K-V-201 | V-BV-2248 | 1IN | MGDV.6-50.K-V-201.V-BV-2248.1IN
MGDV | 6-50 | 001 | 1°-D-V003-C01B |  | 1IN-D-V003-C01B | MGDV.6-50.1°-D-V003-C01B.1IN-D-V003-C01B
MGDV | 6-50 | 001 | 1IN-D-V006-C06B |  | 1IN-D-V006-C06B | MGDV.6-50.1IN-D-V006-C06B
MGDV | 6-50 | 001 | 1°-D-V003-C01B |  | 1°-D-V003-C01B | MGDV.6-50.1°-D-V003-C01B
MGDV | 6-50 | 001 | K-V-201 | T-201A | 201A | MGDV.6-50.K-V-201.T-201A.201A
MGDV | 6-50 | 001 | K-V-201 |  | 201B | MGDV.6-50.K-V-201.201B
MGDV | 6-50 | 001 | K-V-201 | T-201A | 201C | MGDV.6-50.K-V-201.T-201A.C06B-61440X.201C
MGDV | 6-50 | 001 | K-V-201 | V-GV-XX003 | 206 | MGDV.6-50.K-V-201.V-GV-XX003.V-GV-XX002.S-V-204.206
MGDV | 6-50 | 001 | K-V-201 |  | 212 | MGDV.6-50.K-V-201.212
MGDV | 6-50 | 001 | V-I-001 | KM-V-201 | 213 | MGDV.6-50.V-I-001.KM-V-201.V-PIT-213.213
MGDV | 6-50 | 001 | V-PIC-252A |  | 252A | MGDV.6-50.V-PIC-252A.252A
MGDV | 6-50 | 001 | 2IN-600# |  | 2IN-600# | MGDV.6-50.2IN-600#
MGDV | 6-50 | 001 | 2IN-ETH-V057-61440X |  | 2IN-ETH-V057-61440X | MGDV.6-50.2IN-ETH-V057-61440X
MGDV | 6-50 | 001 | 2IN-ETH-V067—61440X |  | 2IN-ETH-V067—61440X | MGDV.6-50.2IN-ETH-V067—61440X
MGDV | 6-50 | 001 | 2IN-GV-V273-11 |  | 2IN-GV-V273-11 | MGDV.6-50.2IN-GV-V273-11
MGDV | 6-50 | 001 | 2IN-GV-V273-11502X |  | 2IN-GV-V273-11502X | MGDV.6-50.2IN-GV-V273-11502X
MGDV | 6-50 | 001 | 4IN-ETH | 3INX4IN | 3IN,FO,RB | MGDV.6-50.4IN-ETH.3INX4IN.3IN,FO,RB
MGDV | 6-50 | 001 | 4IN-ETH |  | 3INX4IN | MGDV.6-50.4IN-ETH.3INX4IN
MGDV | 6-50 | 001 | 4-MGDV-6-50-2004-003 |  | 4-MGDV-6-50-2004-003 | MGDV.6-50.4-MGDV-6-50-2004-003
MGDV | 6-50 | 001 | 4IN-ETH |  | 4IN-ETH | MGDV.6-50.4IN-ETH
MGDV | 6-50 | 001 | 4IN-ETH-V059-61440X-PP |  | 4IN-ETH-V059-61440X-PP | MGDV.6-50.4IN-ETH-V059-61440X-PP
MGDV | 6-50 | 001 | 4IN-ETH-V060-61440X |  | 4IN-ETH-V060-61440X | MGDV.6-50.4IN-ETH-V060-61440X
MGDV | 6-50 | 001 | 4IN-ETH-V060-I |  | 4IN-ETH-V060-I | MGDV.6-50.4IN-ETH-V060-I
MGDV | 6-50 | 001 | 4INX3IN |  | 4INX3IN | MGDV.6-50.4INX3IN
MGDV | 6-50 | 001 | K-V-201 | T-203A | 6 X 12 | MGDV.6-50.K-V-201.T-203A.6 X 12
MGDV | 6-50 | 001 | 4INX3IN |  | 61440X-PP | MGDV.6-50.4INX3IN.61440X-PP
MGDV | 6-50 | 001 | 6IN-ETH-V012-61440X |  | 6IN-ETH-V012-61440X | MGDV.6-50.6IN-ETH-V012-61440X
MGDV | 6-50 | 001 | 6IN-ETH-V012-61440X |  | 6IN-ETH-V058-61440X-PP | MGDV.6-50.6IN-ETH-V012-61440X.6IN-ETH-V058-61440X-PP
MGDV | 6-50 | 001 | K-V-201 | T-203A | 6INX12IN | MGDV.6-50.K-V-201.T-203A.6INX12IN
MGDV | 6-50 | 001 | 6INX8IN |  | 6INX8IN | MGDV.6-50.6INX8IN
MGDV | 6-50 | 001 | 7-61440X |  | 7-61440X | MGDV.6-50.7-61440X
MGDV | 6-50 | 001 | 8IN-ETH-V066-61440X |  | 8IN-ETH-V066-61440X | MGDV.6-50.8IN-ETH-V066-61440X
MGDV | 6-50 | 001 | K-V-201 | T-201A | C06B-61440 | MGDV.6-50.K-V-201.T-201A.C06B-61440
MGDV | 6-50 | 001 | C06B-61440X |  | C06B-61440X | MGDV.6-50.C06B-61440X
MGDV | 6-50 | 001 | K-V-201 | T-201A | C06B-61440X | MGDV.6-50.K-V-201.T-201A.C06B-61440X
MGDV | 6-50 | 001 | 4IN-ETH-V060-61440X |  | ETH-V060-40X | MGDV.6-50.4IN-ETH-V060-61440X.ETH-V060-40X
MGDV | 6-50 | 001 | 4IN-ETH-V060-61440X |  | H-V060 | MGDV.6-50.4IN-ETH-V060-61440X.H-V060
MGDV | 6-50 | 001 | S-HS-1466B |  | HS-1466B | MGDV.6-50.S-HS-1466B.HS-1466B
MGDV | 6-50 | 001 | S-HS-1466B |  | HS-466B | MGDV.6-50.S-HS-1466B.HS-466B
MGDV | 6-50 | 001 | I-004X |  | I-004X | MGDV.6-50.I-004X
MGDV | 6-50 | 001 | 004 |  | I-004X | MGDV.6-50.004.I-004X
MGDV | 6-50 | 001 | I-004X |  | I-009X | MGDV.6-50.I-004X.I-009X
MGDV | 6-50 | 001 | K-V-201 |  | K-V-201 | MGDV.6-50.K-V-201
MGDV | 6-50 | 001 | K-V-201 |  | KG-V-201 | MGDV.6-50.K-V-201.KG-V-201
MGDV | 6-50 | 001 | KM-V-201 | V-I-001 | KM-V-201 | MGDV.6-50.KM-V-201.V-I-001.KM-V-201
MGDV | 6-50 | 001 | V-LAHH-206 |  | LI-204 | MGDV.6-50.V-LAHH-206.LI-204
MGDV | 6-50 | 001 | K-V-201 | PIT-211 | PI-211 | MGDV.6-50.K-V-201.PIT-211.PI-211
MGDV | 6-50 | 001 | PIC-04A |  | PIC-04A | MGDV.6-50.PIC-04A
MGDV | 6-50 | 001 | K-V-201 | V-GV-XX003 | PIC-146 | MGDV.6-50.K-V-201.V-GV-XX003.V-GV-XX002.S-V-204.PIC-1466B.PIC-146
MGDV | 6-50 | 001 | K-V-201 | V-GV-XX003 | PIC-1466B | MGDV.6-50.K-V-201.V-GV-XX003.V-GV-XX002.S-V-204.PIC-1466B
MGDV | 6-50 | 001 | PIC-210 |  | PIC-210 | MGDV.6-50.PIC-210
MGDV | 6-50 | 001 | PIC-210A |  | PIC-210A | MGDV.6-50.PIC-210A
MGDV | 6-50 | 001 | V-PIC-252A |  | PIC-52A | MGDV.6-50.V-PIC-252A.PIC-52A
MGDV | 6-50 | 001 | PIC-52B |  | PIC-52B | MGDV.6-50.PIC-52B
MGDV | 6-50 | 001 | K-V-201 |  | PIT-210 | MGDV.6-50.K-V-201.PIT-210
MGDV | 6-50 | 001 | K-V-201 |  | PIT-211 | MGDV.6-50.K-V-201.PIT-211
MGDV | 6-50 | 001 | K-V-201 |  | PIT-214 | MGDV.6-50.K-V-201.PIT-214
MGDV | 6-50 | 001 | S-HS-1466B |  | S-HS-1466B | MGDV.6-50.S-HS-1466B
MGDV | 6-50 | 001 | K-V-201 | V-GV-XX003 | S-V-204 | MGDV.6-50.K-V-201.V-GV-XX003.V-GV-XX002.S-V-204
MGDV | 6-50 | 001 | SB 8IN |  | SB 8IN | MGDV.6-50.SB 8IN
MGDV | 6-50 | 001 | K-V-201 |  | T-201A | MGDV.6-50.K-V-201.T-201A
MGDV | 6-50 | 001 | K-V-201 | 201B | T-201B | MGDV.6-50.K-V-201.201B.T-201B
MGDV | 6-50 | 001 | K-V-201 |  | T-202A | MGDV.6-50.K-V-201.T-202A
MGDV | 6-50 | 001 | K-V-201 | V-GV-XX003 | T-202B | MGDV.6-50.K-V-201.V-GV-XX003.V-GV-XX002.S-V-204.T-202B
MGDV | 6-50 | 001 | K-V-201 |  | T-202C | MGDV.6-50.K-V-201.T-202C
MGDV | 6-50 | 001 | K-V-201 |  | T-203A | MGDV.6-50.K-V-201.T-203A
MGDV | 6-50 | 001 | K-V-201 |  | T-203B | MGDV.6-50.K-V-201.T-203B
MGDV | 6-50 | 001 | K-V-201 | V-GV-XX003 | T-204A | MGDV.6-50.K-V-201.V-GV-XX003.V-GV-XX002.S-V-204.T-204A
MGDV | 6-50 | 001 | K-V-201 | V-GV-XX003 | T-217A | MGDV.6-50.K-V-201.V-GV-XX003.V-GV-XX002.S-V-204.T-217A
MGDV | 6-50 | 001 | 4IN-ETH-V060-61440X |  | T-217B | MGDV.6-50.4IN-ETH-V060-61440X.T-217B
MGDV | 6-50 | 001 | K-V-201 | V-GV-XX003 | T-217C | MGDV.6-50.K-V-201.V-GV-XX003.V-GV-XX002.S-V-204.T-217C
MGDV | 6-50 | 001 | K-V-201 | V-GV-XX003 | T-245 | MGDV.6-50.K-V-201.V-GV-XX003.V-GV-XX002.S-V-204.T-245
MGDV | 6-50 | 001 | K-V-201 | V-GV-920 | T-246A | MGDV.6-50.K-V-201.V-GV-920.V-GV-922.T-246A
MGDV | 6-50 | 001 | K-V-201 | V-GV-XX003 | T-246B | MGDV.6-50.K-V-201.V-GV-XX003.V-GV-XX002.S-V-204.T-246B
MGDV | 6-50 | 001 | K-V-201 | V-GV-920 | T-246C | MGDV.6-50.K-V-201.V-GV-920.V-GV-922.T-246C
MGDV | 6-50 | 001 | K-V-201 | TT-255A | T-255A | MGDV.6-50.K-V-201.TT-255A.T-255A
MGDV | 6-50 | 001 | K-V-201 |  | T-255B | MGDV.6-50.K-V-201.T-255B
MGDV | 6-50 | 001 | K-V-201 | V-GV-XX003 | T-256 | MGDV.6-50.K-V-201.V-GV-XX003.V-GV-XX002.S-V-204.T-256
MGDV | 6-50 | 001 | K-V-201 | V-GV-XX003 | T-257 | MGDV.6-50.K-V-201.V-GV-XX003.V-GV-XX002.S-V-204.T-257
MGDV | 6-50 | 001 | K-V-201 |  | T-258A | MGDV.6-50.K-V-201.T-258A
MGDV | 6-50 | 001 | K-V-201 | T-258A | T-258B | MGDV.6-50.K-V-201.T-258A.T-258B
MGDV | 6-50 | 001 | K-V-201 | V-GV-XX003 | T-274A | MGDV.6-50.K-V-201.V-GV-XX003.V-GV-XX002.S-V-204.T-274A
MGDV | 6-50 | 001 | K-V-201 | V-GV-XX003 | T-274B | MGDV.6-50.K-V-201.V-GV-XX003.V-GV-XX002.S-V-204.T-274B
MGDV | 6-50 | 001 | K-V-201 | V-GV-XX003 | T-274C | MGDV.6-50.K-V-201.V-GV-XX003.V-GV-XX002.S-V-204.T-274C
MGDV | 6-50 | 001 | 4IN-ETH-V060-61440X |  | T-7B | MGDV.6-50.4IN-ETH-V060-61440X.T-7B
MGDV | 6-50 | 001 | V-PI-212 |  | TT-212 | MGDV.6-50.V-PI-212.TT-212
MGDV | 6-50 | 001 | K-V-201 |  | TT-255A | MGDV.6-50.K-V-201.TT-255A
MGDV | 6-50 | 001 | K-V-201 |  | V-BV-1918 | MGDV.6-50.K-V-201.V-BV-1918
MGDV | 6-50 | 001 | V-BV-761 |  | V-BV-1920 | MGDV.6-50.V-BV-761.V-BV-1920
MGDV | 6-50 | 001 | K-V-201 | V-BV-2248 | V-BV-22 | MGDV.6-50.K-V-201.V-BV-2248.V-BV-22
MGDV | 6-50 | 001 | K-V-201 |  | V-BV-2241 | MGDV.6-50.K-V-201.V-BV-2241
MGDV | 6-50 | 001 | K-V-201 |  | V-BV-2242 | MGDV.6-50.K-V-201.V-BV-2242
MGDV | 6-50 | 001 | K-V-201 |  | V-BV-2243 | MGDV.6-50.K-V-201.V-BV-2243
MGDV | 6-50 | 001 | K-V-201 |  | V-BV-2244 | MGDV.6-50.K-V-201.V-BV-2244
MGDV | 6-50 | 001 | K-V-201 |  | V-BV-2245 | MGDV.6-50.K-V-201.V-BV-2245
MGDV | 6-50 | 001 | K-V-201 |  | V-BV-2247 | MGDV.6-50.K-V-201.V-BV-2247
MGDV | 6-50 | 001 | K-V-201 |  | V-BV-2248 | MGDV.6-50.K-V-201.V-BV-2248
MGDV | 6-50 | 001 | K-V-201 |  | V-BV-2249 | MGDV.6-50.K-V-201.V-BV-2249
MGDV | 6-50 | 001 | K-V-201 |  | V-BV-2355 | MGDV.6-50.K-V-201.V-BV-2355
MGDV | 6-50 | 001 | V-BV-761 |  | V-BV-76 | MGDV.6-50.V-BV-761.V-BV-76
MGDV | 6-50 | 001 | K-V-201 |  | V-BV-760 | MGDV.6-50.K-V-201.V-BV-760
MGDV | 6-50 | 001 | V-BV-761 |  | V-BV-761 | MGDV.6-50.V-BV-761
MGDV | 6-50 | 001 | K-V-201 | V-LG-202 | V-CV-906 | MGDV.6-50.K-V-201.V-LG-202.V-CV-906
MGDV | 6-50 | 001 | V-ESDV-209 |  | V-ESDV-209 | MGDV.6-50.V-ESDV-209.V-ESDV-209
MGDV | 6-50 | 001 | V-ESDV-209 |  | V-ESDV-209 | MGDV.6-50.V-ESDV-209
MGDV | 6-50 | 001 | V-EY-209 |  | V-EY-209 | MGDV.6-50.V-EY-209
MGDV | 6-50 | 001 | K-V-201 |  | V-EZSC-209 | MGDV.6-50.K-V-201.V-EZSC-209
MGDV | 6-50 | 001 | K-V-201 |  | V-EZSO-209 | MGDV.6-50.K-V-201.V-EZSO-209
MGDV | 6-50 | 001 | K-V-201 |  | V-EZT-209 | MGDV.6-50.K-V-201.V-EZT-209
MGDV | 6-50 | 001 | K-V-201 | V-FE-224 | V-FE | MGDV.6-50.K-V-201.V-FE-224.V-FE
MGDV | 6-50 | 001 | K-V-201 |  | V-FE-224 | MGDV.6-50.K-V-201.V-FE-224
MGDV | 6-50 | 001 | K-V-201 |  | V-FE-224 | MGDV.6-50.K-V-201.V-FE-224
MGDV | 6-50 | 001 | K-V-201 |  | V-FIC-207 | MGDV.6-50.K-V-201.V-FIC-207
MGDV | 6-50 | 001 | K-V-201 |  | V-FIT-207 | MGDV.6-50.K-V-201.V-FIT-207
MGDV | 6-50 | 001 | V-FV-208 |  | V-FV-208 | MGDV.6-50.V-FV-208
MGDV | 6-50 | 001 | V-FY-208 |  | V-FY-208 | MGDV.6-50.V-FY-208
MGDV | 6-50 | 001 | K-V-201 |  | V-FZ-208 | MGDV.6-50.K-V-201.V-FZ-208
MGDV | 6-50 | 001 | K-V-201 | V-FZ-208 | V-FZI-208 | MGDV.6-50.K-V-201.V-FZ-208.V-FZI-208
MGDV | 6-50 | 001 | K-V-201 |  | V-FZSC-208 | MGDV.6-50.K-V-201.V-FZSC-208
MGDV | 6-50 | 001 | K-V-201 |  | V-FZSO-208 | MGDV.6-50.K-V-201.V-FZSO-208
MGDV | 6-50 | 001 | K-V-201 |  | V-FZT-208 | MGDV.6-50.K-V-201.V-FZT-208
MGDV | 6-50 | 001 | V-FZY-208 |  | V-FZY-208 | MGDV.6-50.V-FZY-208
MGDV | 6-50 | 001 | K-V-201 | V-GV-920 | V-GLV-523 | MGDV.6-50.K-V-201.V-GV-920.V-GV-922.V-GLV-523
MGDV | 6-50 | 001 | K-V-201 |  | V-GV | MGDV.6-50.K-V-201.V-GV
MGDV | 6-50 | 001 | K-V-201 | V-GV-XX003 | V-GV-903 | MGDV.6-50.K-V-201.V-GV-XX003.V-GV-XX002.S-V-204.V-GV-903
MGDV | 6-50 | 001 | K-V-201 | V-GV-XX003 | V-GV-904 | MGDV.6-50.K-V-201.V-GV-XX003.V-GV-XX002.S-V-204.V-GV-904
MGDV | 6-50 | 001 | K-V-201 |  | V-GV-905 | MGDV.6-50.K-V-201.V-GV-905
MGDV | 6-50 | 001 | K-V-201 |  | V-GV-906 | MGDV.6-50.K-V-201.V-GV-906
MGDV | 6-50 | 001 | K-V-201 |  | V-GV-907 | MGDV.6-50.K-V-201.V-GV-907
MGDV | 6-50 | 001 | K-V-201 |  | V-GV-908 | MGDV.6-50.K-V-201.V-GV-908
MGDV | 6-50 | 001 | K-V-201 | V-GV-XX003 | V-GV-909 | MGDV.6-50.K-V-201.V-GV-XX003.V-GV-XX002.S-V-204.V-GV-909
MGDV | 6-50 | 001 | K-V-201 |  | V-GV-91 | MGDV.6-50.K-V-201.V-GV-91
MGDV | 6-50 | 001 | K-V-201 | V-GV-XX003 | V-GV-910 | MGDV.6-50.K-V-201.V-GV-XX003.V-GV-XX002.S-V-204.T-274C.V-GV-910
MGDV | 6-50 | 001 | K-V-201 | V-GV-XX003 | V-GV-911 | MGDV.6-50.K-V-201.V-GV-XX003.V-GV-XX002.S-V-204.T-217C.V-GV-911
MGDV | 6-50 | 001 | K-V-201 | V-GV-XX003 | V-GV-912 | MGDV.6-50.K-V-201.V-GV-XX003.V-GV-XX002.S-V-204.T-217C.V-GV-911.V-GV-912
MGDV | 6-50 | 001 | K-V-201 |  | V-GV-913 | MGDV.6-50.K-V-201.V-GV-913
MGDV | 6-50 | 001 | K-V-201 |  | V-GV-914 | MGDV.6-50.K-V-201.V-GV-914
MGDV | 6-50 | 001 | K-V-201 |  | V-GV-915 | MGDV.6-50.K-V-201.V-GV-915
MGDV | 6-50 | 001 | K-V-201 | V-GV-91 | V-GV-917 | MGDV.6-50.K-V-201.V-GV-91.V-GV-917
MGDV | 6-50 | 001 | K-V-201 |  | V-GV-920 | MGDV.6-50.K-V-201.V-GV-920
MGDV | 6-50 | 001 | K-V-201 | V-GV-920 | V-GV-922 | MGDV.6-50.K-V-201.V-GV-920.V-GV-922
MGDV | 6-50 | 001 | K-V-201 | V-GV-920 | V-GV-923 | MGDV.6-50.K-V-201.V-GV-920.V-GV-922.V-GV-923
MGDV | 6-50 | 001 | K-V-201 | V-GV-XX003 | V-GV-XX001 | MGDV.6-50.K-V-201.V-GV-XX003.V-GV-XX001
MGDV | 6-50 | 001 | K-V-201 | V-GV-XX003 | V-GV-XX002 | MGDV.6-50.K-V-201.V-GV-XX003.V-GV-XX002
MGDV | 6-50 | 001 | K-V-201 |  | V-GV-XX003 | MGDV.6-50.K-V-201.V-GV-XX003
MGDV | 6-50 | 001 | K-V-201 |  | V-GV-XX004 | MGDV.6-50.K-V-201.V-GV-XX004
MGDV | 6-50 | 001 | V-HS-205 |  | V-HS-205 | MGDV.6-50.V-HS-205
MGDV | 6-50 | 001 | V-HS-214A |  | V-HS-214 | MGDV.6-50.V-HS-214A.V-HS-214
MGDV | 6-50 | 001 | V-HS-214A |  | V-HS-214A | MGDV.6-50.V-HS-214A
MGDV | 6-50 | 001 | V-HS-214B |  | V-HS-214B | MGDV.6-50.V-HS-214B
MGDV | 6-50 | 001 | V-I-001 | KM-V-201 | V-I-001 | MGDV.6-50.V-I-001.KM-V-201.V-I-001
MGDV | 6-50 | 001 | V-LAHH-206 |  | V-LAHH-206 | MGDV.6-50.V-LAHH-206
MGDV | 6-50 | 001 | K-V-201 | V-ZLC-208 | V-LC-208 | MGDV.6-50.K-V-201.V-ZLC-208.V-LC-208
MGDV | 6-50 | 001 | K-V-201 |  | V-LG-202 | MGDV.6-50.K-V-201.V-LG-202
MGDV | 6-50 | 001 | V-LIC-204 |  | V-LIC-204 | MGDV.6-50.V-LIC-204
MGDV | 6-50 | 001 | K-V-201 | V-GV-XX003 | V-LIT-204 | MGDV.6-50.K-V-201.V-GV-XX003.V-GV-XX002.S-V-204.V-LIT-204
MGDV | 6-50 | 001 | K-V-201 |  | V-LIT-206 | MGDV.6-50.K-V-201.V-LIT-206
MGDV | 6-50 | 001 | K-V-201 | V-ZLO-208 | V-LO-208 | MGDV.6-50.K-V-201.V-ZLO-208.V-LO-208
MGDV | 6-50 | 001 | K-V-201 | V-GV-XX003 | V-LV-206 | MGDV.6-50.K-V-201.V-GV-XX003.V-GV-XX002.S-V-204.V-LV-206
MGDV | 6-50 | 001 | K-V-201 | V-GV-XX003 | V-LV-206 | MGDV.6-50.K-V-201.V-GV-XX003.V-GV-XX002.S-V-204.V-LV-206
MGDV | 6-50 | 001 | K-V-201 | V-GV-XX003 | V-LY-206 | MGDV.6-50.K-V-201.V-GV-XX003.V-GV-XX002.S-V-204.V-LY-206
MGDV | 6-50 | 001 | K-V-201 | V-NRV-748 | V-NRV | MGDV.6-50.K-V-201.V-NRV-748.V-NRV
MGDV | 6-50 | 001 | K-V-201 | V-NRV-748 | V-NRV-... | MGDV.6-50.K-V-201.V-NRV-748.V-NRV-...
MGDV | 6-50 | 001 | K-V-201 |  | V-NRV-748 | MGDV.6-50.K-V-201.V-NRV-748
MGDV | 6-50 | 001 | K-V-201 |  | V-PAHH-211 | MGDV.6-50.K-V-201.V-PAHH-211
MGDV | 6-50 | 001 | V-I-001 | KM-V-201 | V-PAHH-213 | MGDV.6-50.V-I-001.KM-V-201.V-PAHH-213
MGDV | 6-50 | 001 | K-V-201 |  | V-PALL-214 | MGDV.6-50.K-V-201.V-PALL-214
MGDV | 6-50 | 001 | K-V-201 | V-GV-XX003 | V-PDI-201 | MGDV.6-50.K-V-201.V-GV-XX003.V-GV-XX002.S-V-204.V-PDI-201
MGDV | 6-50 | 001 | K-V-201 |  | V-PG-206 | MGDV.6-50.K-V-201.V-PG-206
MGDV | 6-50 | 001 | V-PI-212 |  | V-PI-212 | MGDV.6-50.V-PI-212
MGDV | 6-50 | 001 | K-V-201 | PIT-214 | V-PI-214 | MGDV.6-50.K-V-201.PIT-214.V-PI-214
MGDV | 6-50 | 001 | V-PIC-004A |  | V-PIC-004A | MGDV.6-50.V-PIC-004A
MGDV | 6-50 | 001 | PIC-210A |  | V-PIC-211 | MGDV.6-50.PIC-210A.V-PIC-211
MGDV | 6-50 | 001 | K-V-201 |  | V-PIC-212 | MGDV.6-50.K-V-201.V-PIC-212
MGDV | 6-50 | 001 | V-PIC-252A |  | V-PIC-252A | MGDV.6-50.V-PIC-252A
MGDV | 6-50 | 001 | V-PIC-252B |  | V-PIC-252B | MGDV.6-50.V-PIC-252B
MGDV | 6-50 | 001 | K-V-201 |  | V-PIT-212 | MGDV.6-50.K-V-201.V-PIT-212
MGDV | 6-50 | 001 | V-I-001 | KM-V-201 | V-PIT-213 | MGDV.6-50.V-I-001.KM-V-201.V-PIT-213
MGDV | 6-50 | 001 | V-RST-209 |  | V-RST-209 | MGDV.6-50.V-RST-209
MGDV | 6-50 | 001 | K-V-201 |  | V-RV-207 | MGDV.6-50.K-V-201.V-RV-207
MGDV | 6-50 | 001 | K-V-201 |  | V-RV-208 | MGDV.6-50.K-V-201.V-RV-208
MGDV | 6-50 | 001 | V-SC-201 |  | V-SC-201 | MGDV.6-50.V-SC-201
MGDV | 6-50 | 001 | K-V-201 | V-GV-920 | V-T-46A | MGDV.6-50.K-V-201.V-GV-920.V-GV-922.V-T-46A
MGDV | 6-50 | 001 | K-V-201 |  | V-TAHH-212 | MGDV.6-50.K-V-201.V-TAHH-212
MGDV | 6-50 | 001 | K-V-201 | V-TAHH-212 | V-TAHH-213 | MGDV.6-50.K-V-201.V-TAHH-212.V-TAHH-213
MGDV | 6-50 | 001 | V-I-001 | KM-V-201 | V-TAHH-213 | MGDV.6-50.V-I-001.KM-V-201.V-TAHH-213
MGDV | 6-50 | 001 | V-I-001 | KM-V-201 | V-TAHH-214 | MGDV.6-50.V-I-001.KM-V-201.V-TAHH-214
MGDV | 6-50 | 001 | K-V-201 | V-GV-XX003 | V-TE-211 | MGDV.6-50.K-V-201.V-GV-XX003.V-GV-XX002.S-V-204.T-257.V-TW-211.V-TE-211
MGDV | 6-50 | 001 | K-V-201 | V-GV-XX003 | V-TE-212 | MGDV.6-50.K-V-201.V-GV-XX003.V-GV-XX002.S-V-204.V-TW-212.V-TE-212
MGDV | 6-50 | 001 | K-V-201 | T-258A | V-TE-213 | MGDV.6-50.K-V-201.T-258A.V-TW-213.V-TE-213
MGDV | 6-50 | 001 | K-V-201 | V-GV-XX003 | V-TI-211 | MGDV.6-50.K-V-201.V-GV-XX003.V-GV-XX002.S-V-204.T-257.V-TI-211
MGDV | 6-50 | 001 | V-I-001 | KM-V-201 | V-TI-213 | MGDV.6-50.V-I-001.KM-V-201.V-TI-213
MGDV | 6-50 | 001 | V-I-001 | KM-V-201 | V-TIC-213 | MGDV.6-50.V-I-001.KM-V-201.V-TIC-213
MGDV | 6-50 | 001 | K-V-201 |  | V-TIT-211 | MGDV.6-50.K-V-201.V-TIT-211
MGDV | 6-50 | 001 | K-V-201 |  | V-TIT-212 | MGDV.6-50.K-V-201.V-TIT-212
MGDV | 6-50 | 001 | V-I-001 | KM-V-201 | V-TIT-213 | MGDV.6-50.V-I-001.KM-V-201.V-TIT-213
MGDV | 6-50 | 001 | V-I-001 | KM-V-201 | V-TIT-214 | MGDV.6-50.V-I-001.KM-V-201.V-TIT-214
MGDV | 6-50 | 001 | K-V-201 | V-GV-XX003 | V-TW-211 | MGDV.6-50.K-V-201.V-GV-XX003.V-GV-XX002.S-V-204.T-257.V-TW-211
MGDV | 6-50 | 001 | K-V-201 | V-GV-XX003 | V-TW-212 | MGDV.6-50.K-V-201.V-GV-XX003.V-GV-XX002.S-V-204.V-TW-212
MGDV | 6-50 | 001 | K-V-201 | T-258A | V-TW-213 | MGDV.6-50.K-V-201.T-258A.V-TW-213
MGDV | 6-50 | 001 | K-V-201 |  | V-XA-237 | MGDV.6-50.K-V-201.V-XA-237
MGDV | 6-50 | 001 | K-V-201 |  | V-XI-220 | MGDV.6-50.K-V-201.V-XI-220
MGDV | 6-50 | 001 | K-V-201 |  | V-XS-238 | MGDV.6-50.K-V-201.V-XS-238
MGDV | 6-50 | 001 | V-I-001 | KM-V-201 | V-XS-239 | MGDV.6-50.V-I-001.KM-V-201.V-XS-239
MGDV | 6-50 | 001 | S-HS-1466B |  | V-XS-261 | MGDV.6-50.S-HS-1466B.V-XS-261
MGDV | 6-50 | 001 | V-XS-262 |  | V-XS-262 | MGDV.6-50.V-XS-262
MGDV | 6-50 | 001 | V-XS-270 |  | V-XS-270 | MGDV.6-50.V-XS-270
MGDV | 6-50 | 001 | K-V-201 |  | V-XV-202 | MGDV.6-50.K-V-201.V-XV-202
MGDV | 6-50 | 001 | K-V-201 | V-GV-XX003 | V-XV-203 | MGDV.6-50.K-V-201.V-GV-XX003.V-GV-XX002.S-V-204.V-XV-203
MGDV | 6-50 | 001 | K-V-201 |  | V-ZLC-208 | MGDV.6-50.K-V-201.V-ZLC-208
MGDV | 6-50 | 001 | K-V-201 |  | V-ZLO-208 | MGDV.6-50.K-V-201.V-ZLO-208
MGDV | 6-50 | 001 | K-V-201 |  | V-ZLO-209 | MGDV.6-50.K-V-201.V-ZLO-209
MGDV | 6-50 | 001 | K-V-201 |  | V-ZX-209 | MGDV.6-50.K-V-201.V-ZX-209
MGDV | 6-50 | 001 | K-V-201 |  | V-ZY-208 | MGDV.6-50.K-V-201.V-ZY-208
MGDV | 6-50 | 001 | K-V-201 | V-LG-202 | V—GV-905 | MGDV.6-50.K-V-201.V-LG-202.V—GV-905
MGDV | 6-50 | 001 | K-V-201 | V-GV-907 | V—GV-907 | MGDV.6-50.K-V-201.V-GV-907.V—GV-907
MGDV | 6-50 | 001 | K-V-201 | V-NRV-748 | V—NRV-748 | MGDV.6-50.K-V-201.V-NRV-748.V—NRV-748
MGDV | 6-50 | 001 | K-V-201 | V-XV-202 | V—XV-202 | MGDV.6-50.K-V-201.V-XV-202.V—XV-202
MGDV | 6-50 | 001 | K-V-201 |  | XY-203 | MGDV.6-50.K-V-201.XY-203
MGDV | 6-50 | 001 | Y1-206 |  | Y1-206 | MGDV.6-50.Y1-206
MGDV | 6-50 | 001 | Y2-207 |  | Y2-207 | MGDV.6-50.Y2-207
MGDV | 6-50 | 001 | K-V-201 |  | ZLC-209 | MGDV.6-50.K-V-201.ZLC-209
MGDV | 6-50 | 001 | K-V-201 | V-EZT-209 | ZT-209 | MGDV.6-50.K-V-201.V-EZT-209.ZT-209

## Cross Drawing References
Source Drawing | Source Tag | Referenced Drawing | Referenced Tag | Relationship
— | — | — | — | No cross-drawing references detected on this sheet

## Orphan Nodes
Node | Kind | No Parent Found | No Functional Location | No System | Broken Relationship | Reason
004 | instrument | YES |  | YES |  | no parent / no line; no system
10IN-ETH-V061-61440X | piping | YES |  | YES |  | no parent / no line; no system
10IN-GV-V272-11502X | piping | YES |  | YES | YES | no parent / no line; no system; isolated (no graph edge)
10INX6IN | piping | YES |  | YES |  | no parent / no line; no system
12IN-ETH-V009-C06 | piping | YES |  | YES |  | no parent / no line; no system
12IN-ETH-V012-61440X | piping | YES |  | YES |  | no parent / no line; no system
12IN-ETH-V012-61440X-PP | piping | YES |  | YES |  | no parent / no line; no system
12°-ETH-VO06-C03B | piping | YES |  | YES |  | no parent / no line; no system
1IN-D-V006-C06B | piping | YES |  | YES |  | no parent / no line; no system
1°-D-V003-C01B | piping | YES |  | YES |  | no parent / no line; no system
2IN-600# | piping | YES |  | YES |  | no parent / no line; no system
2IN-ETH-V057-61440X | piping | YES |  | YES |  | no parent / no line; no system
2IN-ETH-V067—61440X | piping | YES |  | YES |  | no parent / no line; no system
2IN-GV-V273-11 | piping | YES |  | YES |  | no parent / no line; no system
2IN-GV-V273-11502X | piping | YES |  | YES |  | no parent / no line; no system
4-MGDV-6-50-2004-003 | piping | YES |  | YES |  | no parent / no line; no system
4IN-ETH | piping | YES |  | YES |  | no parent / no line; no system
4IN-ETH-V059-61440X-PP | piping | YES |  | YES |  | no parent / no line; no system
4IN-ETH-V060-61440X | piping | YES |  | YES |  | no parent / no line; no system
4IN-ETH-V060-I | piping | YES |  | YES |  | no parent / no line; no system
4INX3IN | piping | YES |  | YES |  | no parent / no line; no system
6IN-ETH-V012-61440X | piping | YES |  | YES |  | no parent / no line; no system
6INX8IN | piping | YES |  | YES |  | no parent / no line; no system
7-61440X | piping | YES |  | YES |  | no parent / no line; no system
8IN-ETH-V066-61440X | piping | YES |  | YES |  | no parent / no line; no system
C06B-61440X | piping | YES |  | YES |  | no parent / no line; no system
I-004X | instrument | YES |  | YES |  | no parent / no line; no system
PIC-04A | instrument | YES |  | YES |  | no parent / no line; no system
PIC-210 | instrument | YES |  | YES |  | no parent / no line; no system
PIC-210A | instrument | YES |  | YES |  | no parent / no line; no system
PIC-52B | instrument | YES |  | YES |  | no parent / no line; no system
S-HS-1466B | instrument | YES |  | YES |  | no parent / no line; no system
SB 8IN | piping | YES |  | YES | YES | no parent / no line; no system; isolated (no graph edge)
V-BV-761 | valve | YES |  | YES |  | no parent / no line; no system
V-ESDV-209 | valve | YES |  | YES |  | no parent / no line; no system
V-EY-209 | instrument | YES |  | YES |  | no parent / no line; no system
V-FV-208 | instrument | YES |  | YES |  | no parent / no line; no system
V-FY-208 | instrument | YES |  | YES |  | no parent / no line; no system
V-FZY-208 | instrument | YES |  | YES |  | no parent / no line; no system
V-HS-205 | instrument | YES |  | YES |  | no parent / no line; no system
V-HS-214A | instrument | YES |  | YES |  | no parent / no line; no system
V-HS-214B | instrument | YES |  | YES |  | no parent / no line; no system
V-LAHH-206 | instrument | YES |  | YES |  | no parent / no line; no system
V-LIC-204 | instrument | YES |  | YES |  | no parent / no line; no system
V-PI-212 | instrument | YES |  | YES |  | no parent / no line; no system
V-PIC-004A | instrument | YES |  | YES |  | no parent / no line; no system
V-PIC-252A | instrument | YES |  | YES |  | no parent / no line; no system
V-PIC-252B | instrument | YES |  | YES |  | no parent / no line; no system
V-RST-209 | instrument | YES |  | YES |  | no parent / no line; no system
V-SC-201 | instrument | YES |  | YES |  | no parent / no line; no system
V-XS-262 | instrument | YES |  | YES | YES | no parent / no line; no system; isolated (no graph edge)
V-XS-270 | instrument | YES |  | YES |  | no parent / no line; no system
Y1-206 | instrument | YES |  | YES |  | no parent / no line; no system
Y2-207 | instrument | YES |  | YES |  | no parent / no line; no system

## Hierarchy Statistics
Metric | Value
Total Nodes (tagged) | 240
Total Graph Nodes (incl. virtual) | 356
Total Relationships (business) | 444
Total Graph Edges | 677
Equipment Count | 4
Instrument Count | 139
Valve Count | 54
Piping Count | 42
Control Loops | 6
Cross Drawing Links | 0
Orphan Nodes | 54
Virtual Nodes (pipelines+junctions) | 116
Hierarchy Depth (max) | 6
Isolated Detections | 3