## 4224-MGDV-6-50-2004
S.NO | DISCIPLINE | TAG NUMBER | TAG DESCRIPTION | EQUIPMENT DESCRIPTION | SIZE&RATING | DOCUMENT NUMBER | SHEET NO | REV | DRAWING REFERENCE | DOCUMENT TITLE | DOC STATUS | DATE | DUPLICATE STATUS | REMARKS
1 | MECHANICAL | K-V-201 | ETHANE GAS COMPRESSOR # 2,STATION-V | COMPRESSOR,GAS,ETHANE,1900TPD | 1900TPD,10662RPM | 4224-MGDV-6-50-2004 | 001 | C | 4224-MGDV-6-50-2004-001-C | P&ID ETHANE GAS COMPRESSOR (K-V-201) | RE-ISSUED FOR CONSTRUCTION-SCOPE CLOUD | 2024-08-29 | NO
2 | MECHANICAL | KG-V-201 | GEAR BOX,ETH GAS COMPRESSOR,K-V-201 | GEARBOX |  | 4224-MGDV-6-50-2004 | 001 | C | 4224-MGDV-6-50-2004-001-C | P&ID ETHANE GAS COMPRESSOR (K-V-201) | RE-ISSUED FOR CONSTRUCTION-SCOPE CLOUD | 2024-08-29 | NO
3 | ELECTRICAL | KM-V-201 | MOTOR,ETHANE COMPRESSOR,K-V-201 | MOTOR,2600KW | 2600KW/1695RPM | 4224-MGDV-6-50-2004 | 001 | C | 4224-MGDV-6-50-2004-001-C | P&ID ETHANE GAS COMPRESSOR (K-V-201) | RE-ISSUED FOR CONSTRUCTION-SCOPE CLOUD | 2024-08-29 | NO
4 | MECHANICAL | V-BV-2246 | BV,COMPRSR D/L VENT,K-V-201 TO FLARE HDR | VALVE,BALL,1IN | 1IN | 4224-MGDV-6-50-2004 | 001 | C | 4224-MGDV-6-50-2004-001-C | P&ID ETHANE GAS COMPRESSOR (K-V-201) | RE-ISSUED FOR CONSTRUCTION-SCOPE CLOUD | 2024-08-29 | NO
5 | MECHANICAL | V-BV-2245 | BV,COMPRSR DISCH LN,K-V-201 TO FLARE HDR | VALVE,BALL,6IN | 6IN | 4224-MGDV-6-50-2004 | 001 | C | 4224-MGDV-6-50-2004-001-C | P&ID ETHANE GAS COMPRESSOR (K-V-201) | RE-ISSUED FOR CONSTRUCTION-SCOPE CLOUD | 2024-08-29 | NO
6 | MECHANICAL | V-BV-2248 | BV,COMPRSR D/L VENT,K-V-201 TO FLARE HDR | VALVE,BALL,1IN | 1IN | 4224-MGDV-6-50-2004 | 001 | C | 4224-MGDV-6-50-2004-001-C | P&ID ETHANE GAS COMPRESSOR (K-V-201) | RE-ISSUED FOR CONSTRUCTION-SCOPE CLOUD | 2024-08-29 | NO
7 | MECHANICAL | V-BV-2247 | BV,COMPRSR DISCH LN,K-V-201 TO FLARE HDR | VALVE,BALL,10IN | 10IN | 4224-MGDV-6-50-2004 | 001 | C | 4224-MGDV-6-50-2004-001-C | P&ID ETHANE GAS COMPRESSOR (K-V-201) | RE-ISSUED FOR CONSTRUCTION-SCOPE CLOUD | 2024-08-29 | NO
8 | PIPING | 10IN-GV-V272-11502X | PIPING,FRM K-V-201 DISCH LN TO FLARE HDR | PIPING,10IN,DP:19.6 TO 15.8BARG,DT:-50 TO 150DEG C | 10IN | 4224-MGDV-6-50-2004 | 001 | C | 4224-MGDV-6-50-2004-001-C | P&ID ETHANE GAS COMPRESSOR (K-V-201) | RE-ISSUED FOR CONSTRUCTION-SCOPE CLOUD | 2024-08-29 | NO
9 | MECHANICAL | V-RV-208 | SAFETY RELIEF VALVE,EGC D/L,K-V-201 | VALVE,RELIEF,65BARG,4X6IN | 65BARG,4X6IN | 4224-MGDV-6-50-2004 | 001 | C | 4224-MGDV-6-50-2004-001-C | P&ID ETHANE GAS COMPRESSOR (K-V-201) | RE-ISSUED FOR CONSTRUCTION-SCOPE CLOUD | 2024-08-29 | NO
10 | PIPING | 6IN-ETH-V058-61440X-PP | PIPING,FRM K-V-201 DISCH LN TO V-RV-208 | PIPING,6IN,DP:102.1 TO 90.2BARG,DT:0 TO 150DEG C | 6IN | 4224-MGDV-6-50-2004 | 001 | C | 4224-MGDV-6-50-2004-001-C | P&ID ETHANE GAS COMPRESSOR (K-V-201) | RE-ISSUED FOR CONSTRUCTION-SCOPE CLOUD | 2024-08-29 | NO
11 | PIPING | 12IN-ETH-V012-61440X-PP | PIPING,FRM K-V-201 D/L TO GAS COOLER | PIPING,12N,DP:102.1 TO 90.2BARG,DT:0 TO 150DEG C | 12IN | 4224-MGDV-6-50-2004 | 001 | C | 4224-MGDV-6-50-2004-001-C | P&ID ETHANE GAS COMPRESSOR (K-V-201) | RE-ISSUED FOR CONSTRUCTION-SCOPE CLOUD | 2024-08-29 | NO
12 | INSTRUMENTATION | V-FZT-208 | POSITION TRANSMITTER F/ V-FCV-208 | TRANSMITTER,POSITION |  | 4224-MGDV-6-50-2004 | 001 | C | 4224-MGDV-6-50-2004-001-C | P&ID ETHANE GAS COMPRESSOR (K-V-201) | RE-ISSUED FOR CONSTRUCTION-SCOPE CLOUD | 2024-08-29 | NO
13 | INSTRUMENTATION | V-FZSC-208 | LIMIT SWITCH CLOSE,V-FCV-208 | SWITCH,LIMIT,CLOSE |  | 4224-MGDV-6-50-2004 | 001 | C | 4224-MGDV-6-50-2004-001-C | P&ID ETHANE GAS COMPRESSOR (K-V-201) | RE-ISSUED FOR CONSTRUCTION-SCOPE CLOUD | 2024-08-29 | NO
14 | INSTRUMENTATION | V-FZSO-208 | LIMIT SWITCH OPEN,V-FCV-208 | SWITCH,LIMIT,OPEN |  | 4224-MGDV-6-50-2004 | 001 | C | 4224-MGDV-6-50-2004-001-C | P&ID ETHANE GAS COMPRESSOR (K-V-201) | RE-ISSUED FOR CONSTRUCTION-SCOPE CLOUD | 2024-08-29 | NO
15 | INSTRUMENTATION | V-FV-208 | FLOW CV,COMP ANTI SURGE VALVE,K-V-201 | VALVE,CONTROL,FLOW,6IN | 6IN | 4224-MGDV-6-50-2004 | 001 | C | 4224-MGDV-6-50-2004-001-C | P&ID ETHANE GAS COMPRESSOR (K-V-201) | RE-ISSUED FOR CONSTRUCTION-SCOPE CLOUD | 2024-08-29 | NO
16 | INSTRUMENTATION | V-FZY-208 | I/P CONVERTER FOR V-FV-208 | I/P CONVERTOR |  | 4224-MGDV-6-50-2004 | 001 | C | 4224-MGDV-6-50-2004-001-C | P&ID ETHANE GAS COMPRESSOR (K-V-201) | RE-ISSUED FOR CONSTRUCTION-SCOPE CLOUD | 2024-08-29 | NO
17 | INSTRUMENTATION | V-FY-208 | SOLENOID VALVE,V-FCV-208 | VALVE,SOLENOID |  | 4224-MGDV-6-50-2004 | 001 | C | 4224-MGDV-6-50-2004-001-C | P&ID ETHANE GAS COMPRESSOR (K-V-201) | RE-ISSUED FOR CONSTRUCTION-SCOPE CLOUD | 2024-08-29 | NO
18 | INSTRUMENTATION | V-TIT-211 | TEMP TX 1,COMP SUCTION GAS TEMP,K-V-201 | TRANSMITTER,TEMPERATURE,INDICATING |  | 4224-MGDV-6-50-2004 | 001 | C | 4224-MGDV-6-50-2004-001-C | P&ID ETHANE GAS COMPRESSOR (K-V-201) | RE-ISSUED FOR CONSTRUCTION-SCOPE CLOUD | 2024-08-29 | NO
19 | INSTRUMENTATION | V-TE-211 | TEM ELE,COMP SUCTION GAS TEMP,V-TIT-211 | ELEMENT,TEMPERATURE |  | 4224-MGDV-6-50-2004 | 001 | C | 4224-MGDV-6-50-2004-001-C | P&ID ETHANE GAS COMPRESSOR (K-V-201) | RE-ISSUED FOR CONSTRUCTION-SCOPE CLOUD | 2024-08-29 | NO
20 | INSTRUMENTATION | V-TW-211 | THERMOWELL,COMP SUC GAS TEMP,V-TIT-211 | THERMOWELL |  | 4224-MGDV-6-50-2004 | 001 | C | 4224-MGDV-6-50-2004-001-C | P&ID ETHANE GAS COMPRESSOR (K-V-201) | RE-ISSUED FOR CONSTRUCTION-SCOPE CLOUD | 2024-08-29 | NO
21 | INSTRUMENTATION | V-XV-203 | ON/OFF VLV,B/W COMPRSR D/L & S/L,K-V-201 | VALVE,ON/OFF,3IN | 3IN | 4224-MGDV-6-50-2004 | 001 | C | 4224-MGDV-6-50-2004-001-C | P&ID ETHANE GAS COMPRESSOR (K-V-201) | RE-ISSUED FOR CONSTRUCTION-SCOPE CLOUD | 2024-08-29 | NO
22 | INSTRUMENTATION | V-FE-224 | FLOW ELEMENT,COMPRSR SUCTN LN,K-V-201 | ELEMENT,FLOW |  | 4224-MGDV-6-50-2004 | 001 | C | 4224-MGDV-6-50-2004-001-C | P&ID ETHANE GAS COMPRESSOR (K-V-201) | RE-ISSUED FOR CONSTRUCTION-SCOPE CLOUD | 2024-08-29 | NO
23 | MECHANICAL | V-BV-2241 | BV,RELEIF VLV U/S,V-RV-207 TO FLARE HDR | VALVE,BALL,2IN | 2IN | 4224-MGDV-6-50-2004 | 001 | C | 4224-MGDV-6-50-2004-001-C | P&ID ETHANE GAS COMPRESSOR (K-V-201) | RE-ISSUED FOR CONSTRUCTION-SCOPE CLOUD | 2024-08-29 | NO
24 | MECHANICAL | V-BV-2242 | BV,RV U/S VENT,V-RV-207 TO FLARE HDR | VALVE,BALL,1IN | 1IN | 4224-MGDV-6-50-2004 | 001 | C | 4224-MGDV-6-50-2004-001-C | P&ID ETHANE GAS COMPRESSOR (K-V-201) | RE-ISSUED FOR CONSTRUCTION-SCOPE CLOUD | 2024-08-29 | NO
25 | MECHANICAL | V-BV-2244 | BV,RV D/S VENT,V-RV-207 TO FLARE HDR | VALVE,BALL,1IN | 1IN | 4224-MGDV-6-50-2004 | 001 | C | 4224-MGDV-6-50-2004-001-C | P&ID ETHANE GAS COMPRESSOR (K-V-201) | RE-ISSUED FOR CONSTRUCTION-SCOPE CLOUD | 2024-08-29 | NO
26 | MECHANICAL | V-BV-2243 | BV,RELEIF VLV D/S,V-RV-207 TO FLARE HDR | VALVE,BALL,2IN | 2IN | 4224-MGDV-6-50-2004 | 001 | C | 4224-MGDV-6-50-2004-001-C | P&ID ETHANE GAS COMPRESSOR (K-V-201) | RE-ISSUED FOR CONSTRUCTION-SCOPE CLOUD | 2024-08-29 | NO
27 | MECHANICAL | V-GV-923 | GV,KO DRUM DRAIN LINE,V-V-201 | VALVE,GATE,1IN | 1IN | 4224-MGDV-6-50-2004 | 001 | C | 4224-MGDV-6-50-2004-001-C | P&ID ETHANE GAS COMPRESSOR (K-V-201) | RE-ISSUED FOR CONSTRUCTION-SCOPE CLOUD | 2024-08-29 | NO
28 | MECHANICAL | V-GV-922 | GV,LEVEL CONTROL VALVE D/S LINE,V-LV-206 | VALVE,GATE,1IN | 1IN | 4224-MGDV-6-50-2004 | 001 | C | 4224-MGDV-6-50-2004-001-C | P&ID ETHANE GAS COMPRESSOR (K-V-201) | RE-ISSUED FOR CONSTRUCTION-SCOPE CLOUD | 2024-08-29 | NO
29 | MECHANICAL | V-RV-207 | VALVE,TANK PRESSURE RELEIF,T-V-006 | VALVE,RELIEF,65BARG,1X2IN | 65BARG,1X2IN | 4224-MGDV-6-50-2004 | 001 | C | 4224-MGDV-6-50-2004-001-C | P&ID ETHANE GAS COMPRESSOR (K-V-201) | RE-ISSUED FOR CONSTRUCTION-SCOPE CLOUD | 2024-08-29 | NO
30 | MECHANICAL | V-BV-2249 | BV,FRM V-XV-202 TO KO DRUM I/L,V-V-201 | VALVE,BALL,2IN | 2IN | 4224-MGDV-6-50-2004 | 001 | C | 4224-MGDV-6-50-2004-001-C | P&ID ETHANE GAS COMPRESSOR (K-V-201) | RE-ISSUED FOR CONSTRUCTION-SCOPE CLOUD | 2024-08-29 | NO
31 | PIPING | 2IN-ETH-V067-61440X | PIPING,FRM V-XV-202 TO V-V-201 INLET LN | PIPING,2IN,DP:102.1 TO 90.2BARG,DT:0 TO 150DEG C | 2IN | 4224-MGDV-6-50-2004 | 001 | C | 4224-MGDV-6-50-2004-001-C | P&ID ETHANE GAS COMPRESSOR (K-V-201) | RE-ISSUED FOR CONSTRUCTION-SCOPE CLOUD | 2024-08-29 | NO
32 | PIPING | 2IN-GV-V273-11502X | PIPING,FRM V-RV-207 D/S TO FLARE HDR | PIPING,2IN,DP:19.6 TO 15.8BARG,DT:-50 TO 150DEG C | 2IN | 4224-MGDV-6-50-2004 | 001 | C | 4224-MGDV-6-50-2004-001-C | P&ID ETHANE GAS COMPRESSOR (K-V-201) | RE-ISSUED FOR CONSTRUCTION-SCOPE CLOUD | 2024-08-29 | NO
33 | MECHANICAL | V-BV-2355 | BV,KO DRUM INLET LINE DRAIN,V-V-201 | VALVE,BALL,1IN | 1IN | 4224-MGDV-6-50-2004 | 001 | C | 4224-MGDV-6-50-2004-001-C | P&ID ETHANE GAS COMPRESSOR (K-V-201) | RE-ISSUED FOR CONSTRUCTION-SCOPE CLOUD | 2024-08-29 | NO
34 | MECHANICAL | V-NRV-748 | NRV,KO DRUM INLET LINE,V-V-201 | VALVE,CHECK,12IN | 12IN | 4224-MGDV-6-50-2004 | 001 | C | 4224-MGDV-6-50-2004-001-C | P&ID ETHANE GAS COMPRESSOR (K-V-201) | RE-ISSUED FOR CONSTRUCTION-SCOPE CLOUD | 2024-08-29 | NO
35 | PIPING | 2IN-ETH-V057-61440X | PIPING,FRM V-V-201 OUTLET LN TO V-RV-207 | PIPING,2IN,DP:102.1 TO 90.2BARG,DT:0 TO 150DEG C | 2IN | 4224-MGDV-6-50-2004 | 001 | C | 4224-MGDV-6-50-2004-001-C | P&ID ETHANE GAS COMPRESSOR (K-V-201) | RE-ISSUED FOR CONSTRUCTION-SCOPE CLOUD | 2024-08-29 | NO
36 | PIPING | 4IN-ETH-V060-61440X | PIPING,FRM V-XV-203 TO K-V-201 INLET LN | PIPING,4IN,DP:102.1 TO 90.2BARG,DT:0 TO 150DEG C | 4IN | 4224-MGDV-6-50-2004 | 001 | C | 4224-MGDV-6-50-2004-001-C | P&ID ETHANE GAS COMPRESSOR (K-V-201) | RE-ISSUED FOR CONSTRUCTION-SCOPE CLOUD | 2024-08-29 | NO
37 | PIPING | 4IN-ETH-V059-61440X-PP | PIPING,FRM K-V-201 D/L TO V-XV-203 U/S | PIPING,4IN,DP:102.1 TO 90.2BARG,DT:0 TO 150DEG C | 4IN | 4224-MGDV-6-50-2004 | 001 | C | 4224-MGDV-6-50-2004-001-C | P&ID ETHANE GAS COMPRESSOR (K-V-201) | RE-ISSUED FOR CONSTRUCTION-SCOPE CLOUD | 2024-08-29 | NO
38 | PIPING | 10IN-ETH-V061-61440X | PIPING,FRM V-FV-208 D/S TO V-V-201 I/L | PIPING,10IN,DP:102.1 TO 90.2BARG,DT:0 TO 150DEG C | 10IN | 4224-MGDV-6-50-2004 | 001 | C | 4224-MGDV-6-50-2004-001-C | P&ID ETHANE GAS COMPRESSOR (K-V-201) | RE-ISSUED FOR CONSTRUCTION-SCOPE CLOUD | 2024-08-29 | NO
39 | MECHANICAL | S-V-204 | STRAINER,KO DRUM OUTLET LINE,V-V-201 | STRAINER |  | 4224-MGDV-6-50-2004 | 001 | C | 4224-MGDV-6-50-2004-001-C | P&ID ETHANE GAS COMPRESSOR (K-V-201) | RE-ISSUED FOR CONSTRUCTION-SCOPE CLOUD | 2024-08-29 | NO
40 | INSTRUMENTATION | V-TIT-212 | TEMP TX 2,COMP SUCTION GAS TEMP,K-V-201 | TRANSMITTER,TEMPERATURE,INDICATING |  | 4224-MGDV-6-50-2004 | 001 | C | 4224-MGDV-6-50-2004-001-C | P&ID ETHANE GAS COMPRESSOR (K-V-201) | RE-ISSUED FOR CONSTRUCTION-SCOPE CLOUD | 2024-08-29 | NO
41 | INSTRUMENTATION | V-TE-212 | TEMP ELE,COMP SUCTION GAS TEMP,V-TIT-212 | ELEMENT,TEMPERATURE |  | 4224-MGDV-6-50-2004 | 001 | C | 4224-MGDV-6-50-2004-001-C | P&ID ETHANE GAS COMPRESSOR (K-V-201) | RE-ISSUED FOR CONSTRUCTION-SCOPE CLOUD | 2024-08-29 | NO
42 | INSTRUMENTATION | V-TW-212 | THERMOWELL,COMP SUC GAS TEMP,V-TIT-212 | THERMOWELL |  | 4224-MGDV-6-50-2004 | 001 | C | 4224-MGDV-6-50-2004-001-C | P&ID ETHANE GAS COMPRESSOR (K-V-201) | RE-ISSUED FOR CONSTRUCTION-SCOPE CLOUD | 2024-08-29 | NO
43 | MECHANICAL | V-V-201 | VESSEL,SUCTION KNOCK OFF,K-V-201 | VESSEL,SEPARATOR,VERTICAL | ID620XLG1600MM | 4224-MGDV-6-50-2004 | 001 | C | 4224-MGDV-6-50-2004-001-C | P&ID ETHANE GAS COMPRESSOR (K-V-201) | RE-ISSUED FOR CONSTRUCTION-SCOPE CLOUD | 2024-08-29 | NO
44 | INSTRUMENTATION | V-ZSC-203 | LIMIT SWITCH CLOSE FOR V-XV-203 | SWITCH,LIMIT,CLOSE |  | 4224-MGDV-6-50-2004 | 001 | C | 4224-MGDV-6-50-2004-001-C | P&ID ETHANE GAS COMPRESSOR (K-V-201) | RE-ISSUED FOR CONSTRUCTION-SCOPE CLOUD | 2024-08-29 | NO
45 | INSTRUMENTATION | V-ZSO-203 | LIMIT SWITCH OPEN FOR V-XV-203 | SWITCH,LIMIT,OPEN |  | 4224-MGDV-6-50-2004 | 001 | C | 4224-MGDV-6-50-2004-001-C | P&ID ETHANE GAS COMPRESSOR (K-V-201) | RE-ISSUED FOR CONSTRUCTION-SCOPE CLOUD | 2024-08-29 | NO
46 | INSTRUMENTATION | V-XY-203 | SOLENOID VALVE FOR V-XV-203 | VALVE,SOLENOID |  | 4224-MGDV-6-50-2004 | 001 | C | 4224-MGDV-6-50-2004-001-C | P&ID ETHANE GAS COMPRESSOR (K-V-201) | RE-ISSUED FOR CONSTRUCTION-SCOPE CLOUD | 2024-08-29 | NO